## Occupancy Calc
CBC Section 1004 / IBC Section 1004 | [5 empty] | Codes
Occupancy Use: | Occupant Load Factor: | Square Footage: | # Of Persons |  |  | State | Code | Result
Accesory Storage, Mechanical Equipment | 300 Gross | 0 | 0 |  |  | WA | Fresh Air Percentage | 4.56%
Assembly (Casino) | 11 Gross | 0 | 0 |  |  | WA | Enough Fresh Air to Avoid ERVs? 4% of sqft? | Yes
Assembly (With Tables & Chairs) | 15 Net | 580 | 38.7 | <--- Use for Conference Rooms & Break Rooms |  | ID | Mop Sink Required | Yes if in Idaho
Assembly (Concentrated) | 7 Net | 0 | 0 |  |  | ID | Drinking Fountain Required? | Yes
Assembly (Standing) | 5 Net | 0 | 0 |  |  | IBC | Minimum number of Ext Doors (Including Conference Room) | 2
Business (2006 - 2015 IBC) | 100 Gross | 0 | 0 |  |  | IBC | Fire Corridor Necessary? | No
Business (2018 IBC & 2019 CBC) | 150 Gross | 1580 | 10.6 |  |  | IBC | 2 Hour Conference Room Separation | No
Courtrooms | 40 Net | 0 | 0 |  |  |  | Fire Sprinklers Necessary for buildings over 9000 SF
Day Care | 35 Net | 0 | 0
Dormatories | 50 Gross | 0 | 0
Educational (Includes Adult Education) | 20 Net | 0 | 0 |  |  |  | Buildings Over 9000 sqft w/ Class B Occupancy require either 1 hr rated construction (type 5A) or fire sprinklers.
Exercise Rooms | 50 Gross | 0 | 0 |  |  |  | Classroom buildings (Type E occupancy) over 1000 sqft require fire sprinklers OR 4 Exterior doors
Institutional (Inpatient) | 240 Gross | 0 | 0 |  |  |  | Classroom buildings (Type E occupancy) over 9500 sqft require fire sprinklers AND type 5A construction
Institutional (Outpatient) | 100 Gross | 0 | 0
Institutional (Sleeping Areas) | 120 Gross | 0 | 0 |  | Note:
Commercial Kitchens | 200 Gross | 0 | 0 |  | Gross: overall area (including walls)
Lab (Educational) | 50 Net | 0 | 0 |  | Net: actual wall-to-wall square footage
Lab (Non-Educational) | 100 Net | 0 | 0
Library (Reading Rm) | 50 Net | 0 | 0
Library (Stack Areas) | 100 Gross | 0 | 0
Locker Rooms | 50 Gross | 0 | 0
Mercantile | 60 Gross | 0 | 0
Mercantile (Storage, Stock) | 300 Gross | 0 | 0
| TOTAL # OF OCCUPANTS: |  | 49.3
| Occupant Egress Load Per Door |  | 16.4333
Windows (Enter Window Width and Height in Inches)
Length | Height | # of Windows | LF per window | Total LF | Fresh Air Square Footage
36 | 36 | 11 | 12 | 132 | 38.5
|  |  | 0 | 0 | 0
|  |  |  | 0 | 0
|  |  |  | 0 | 0
|  |  |  | 0 | 0
Exterior Doors (Enter Length and Height in Inches)
Length | Height | # of Doors | Fresh Air Square Footage
36 | 80 | 3 | 60
72 | 80 | 0 | 0
0
0
0