## 2009 - 2018 IBC Chapter 11
ACCESSIBLE UNITS - SCOPING
All References are to the 2009 thru 2018 IBC
| Accessible Unit | Type A Units | Type B Units
Group I-1 | Per 1107.5.1.1: | - | Per 1107.5.1.2:
| At least 4% but not less than 1 for Condition 1 |  | Every Dwelling unit or Sleeping Unit, if 4 or more
At least 10% but not less than 1 for Condition 2
Group I-2 Nursing Home | Per 1107.5.2.1: | - | Per 1107.5.2.2:
| At least 50% but not less than 1 |  | Every Dwelling unit or Sleeping Unit, if 4 or more
Group I-2 Hospital | Per 1107.5.3.1: | - | Per 1107.5.3.2:
| At least 10% but not less than 1 |  | Every Dwelling unit or Sleeping Unit, if 4 or more
Group I-2 Rehab Facilites | Per 1107.5.4: | - | -
100% of Units
Group I-3 Sleeping Units | Per 1107.5.5.1: | - | -
At least 3% but not less than 1
Group I-3 Holding Cells, Special Housing Cells or Rooms | Per 1107.5.5.2: | - | -
At least 3% but not less than 1 (Holding Cell)
At least 1 serving each purpose (Special Housing Cells or Rooms)
Group I-3 Medical Care Facilities | Per 1107.5.5.3: | - | -
10% of Units
Group R-1 | Per Table 1107.6.1.1 | - | Per 1107.6.1.2:
Every Dwelling unit or Sleeping Unit, if 4 or more
Group R-2 | Per Table 1107.6.1.1 | Per 1107.6.2.2.1 | Per 1107.6.2.2.2:
|  | At least 2% but not less than 1, if 20 or more units | Every Dwelling unit or Sleeping Unit, if 4 or more
Per 1107.6.2.3.2
Every Dwelling unit or Sleeping Unit, if 4 or more
Group R-3 | - | - | Per 1107.6.3:
Every Dwelling unit or Sleeping Unit, if 4 or more
Group R-4 | Per 1107.6.4: | - | Per 1107.6.4.2:
| At least 1 for Group 1 |  | Every Sleeping Unit, if 4 or more
At least 2 for Group 2
Note: | Each Unit must comply with Section 1002 of A117.1-2009 | Each Unit must comply with Section 1003 of A117.1-2009 | Each Unit must comply with Section 1004 of A117.1-2009

## ICC A117.1-2009
ACCESSIBLE UNITS - TECHNICAL REQUIREMENTS
All References are to the ICC A117.1-2009
| Accessible Unit | Type A Units | Type B Units
Primary Entrance | Per 1002.2 | Per 1003.2 | Per 1004.2
Accessible Route | Per 1002.3 | Per 1003.3 | Per 1004.3
| Connect all spaces and elements that are part of the unit | Connect all spaces and elements that are part of the unit | Connect all spaces and elements that are part of the unit
| (Exception for unfinished attics and basements) | (Exception for unfinished attics and basements) | (Exception for unfinished attics and basements)
Turning Space | Per 1002.3.2 every room must comply with 304 | Per 1003.3.2 every room must comply with 304 | -
| -Not in bathrooms or toilet rooms | -Not in bathrooms or toilet rooms
| -Not in closets or pantries less than 48" depth | -Not in closets or pantries less than 48" depth
Doors and Doorways | Per 1002.5, must comply with 404 | Per 1003.5, must comply with 404 | Per 1004.5, must comply with 404
| -Primary entrance and all other doorways | -Primary entrance and all other doorways | -Primary entrance and all other doorways
Ramps | Per 1002.6, must comply with 405 | Per 1003.6, must comply with 405 | Per 1004.6, must comply with 405
Elevators | Per 1002.7, must comply with 407, 408, and 409 | Per 1003.7, must comply with 407, 408, and 409 | Per 1004.7, must comply with 407, 408, and 409
| -Also see IBC 1009 & 1104.4 for requirements | -Also see IBC 1009 & 1104.4 for requirements | -Also see IBC 1009 & 1104.4 for requirements
Platform Lifts | Per 1002.8, must comply with 410 | Per 1003.8, must comply with 410 | Per 1004.8, must comply with 410
| -Also see IBC 1009 & 1104.4 for requirements | -Also see IBC 1009 & 1104.4 for requirements | -Also see IBC 1009 & 1104.4 for requirements
Operable parts (Lighting controls, electrical switches, receptacles, etc.) | Per 1002.9, must comply with 309 | Per 1003.9, must comply with 309 | Per 1004.9, must comply with 309.2 and 309.3
Laundry Equipment | Per 1002.10, must comply with 611 | Per 1003.10, must comply with 611 | Per 1004.10
| -Washing machines and Clothes dryer | -Washing machines and Clothes dryer | -Clear floor space per 305.3
-Parallel approach required for top loading
-Front approach required for front loading
Toilet and Bathing Facilities | Per 1002.11.2, at least 1 must comply with 603 - 610 | Per 1003.11.2 | All others to comply with 1004.11.1
| -Water Closets | -Water Closets | -Reinforcement for future grab bars and seats @:
| -Urinals | -Bathing Rooms | -Water Closets
| -Bathing Rooms | -Lavatories and Sinks | -Bathtubs
| -Lavatories and Sinks | -Showers | -Shower compartments / transfer showers
| -Showers | -Grab Bars
| -Grab Bars |  | -(1004.11.3) Water closet and Bathing
| -Seats |  | -(1004.11.3.1) Clear floor space
| All others to comply with 1004.11.1 | All others to comply with 1003.11.1, comply with 608.3, 608.2.1.3
| -Reinforcement for future grab bars and seats @: | -Reinforcement for future grab bars and seats @:
| -Water Closets | -Water Closets
| -Bathtubs | -Bathtubs
| -Shower compartments / transfer showers | -Shower compartments / transfer showers
Kitchen and Kitchenettes | Per 1002.12, must comply with 804 | Per 1003.12 | Per 1004.12
| -(804.2) Clearance | -(1003.12.1) Minimum clearance | -(1004.12.1) Minimum clearance
| -(804.3) Work Surface | -(1003.12.2) Clear floor space | -(1004.12.2) Clear floor space
| -(804.4) Sinks | -(1003.12.3) Work Surface
| -(804.5) Appliances | -(1003.12.4) Sink
-(1003.12.5) Appliances
Windows | Per 1002.13, must comply with 309.2 & 309.3 | Per 1003.13, must comply with 309.2 & 309.3 | -Emergency Escape and Egress (IBC, Secion 1030)
| -Naturally Ventilated & | -Naturally Ventilated & | (Exception to R-2 occupancy, two or more exit provided / Required @ R-3 & R-4 occupancy)
| -Emergency Escape and Egress (IBC, Secion 1030) | -Emergency Escape and Egress (IBC, Secion 1030)
| (Exception to R-2 occupancy, two or more exit provided / Required @ R-3 & R-4 occupancy) | (Exception to R-2 occupancy, two or more exit provided / Required @ R-3 & R-4 occupancy)
Storage Facilities | Per 1002.14, must comply with 905 | Per 1003.14, must comply with 905 | -
| -Once of each type, per 905 | -Once of each type, per 905
Beds | Per 1002.15 | - | -
5% minimum, but not less than 1
-Clear floor space
-Bed frame

## 2021 IBC Chapter 11
ACCESSIBLE UNITS - SCOPING
All References are to the 2021 IBC
| Accessible Unit | Type A Units | Type B Units
Group I-1 | Per 1108.5.1.1 & 1108.5.1.2: | - | Per 1108.5.1.3:
| At least 4% but not less than 1 for Condition 1 |  | Every Dwelling unit or Sleeping Unit, if 4 or more
At least 10% but not less than 1 for Condition 2
Group I-2 Nursing Home | Per 1108.5.2.1: | - | Per 1108.5.2.2:
| At least 50% but not less than 1 |  | Every Dwelling unit or Sleeping Unit, if 4 or more
Group I-2 Hospital | Per 1108.5.3.1: | - | Per 1108.5.3.2:
| At least 10% but not less than 1 |  | Every Dwelling unit or Sleeping Unit, if 4 or more
Group I-2 Rehab Facilites | Per 1108.5.4: | - | -
100% of Units
Group I-3 Sleeping Units | Per 1108.5.5.1: | - | -
At least 3% but not less than 1
Group I-3 Holding Cells, Special Housing Cells or Rooms | Per 1108.5.5.2: | - | -
At least 3% but not less than 1 (Holding Cell)
At least 1 serving each purpose (Special Housing Cells or Rooms)
Group I-3 Medical Care Facilities | Per 1108.5.5.3: | - | -
10% of Units
Group R-1 | Per Table 1108.6.1.1 | - | Per 1108.6.1.2:
Every Dwelling unit or Sleeping Unit, if 4 or more
Group R-2 | Per Table 1108.6.1.1 | Per 1108.6.2.2.1 | Per 1108.6.2.2.2:
|  | At least 2% but not less than 1, if 20 or more units | Every Dwelling unit or Sleeping Unit, if 4 or more
Per 1108.6.2.3.2
Every Dwelling unit or Sleeping Unit, if 4 or more
Group R-3 | - | - | Per 1108.6.3:
Every Dwelling unit or Sleeping Unit, if 4 or more
Group R-4 | Per 1108.6.4: | - | Per 1108.6.4.2:
| At least 1 for Group 1 |  | Every Sleeping Unit, if 4 or more
At least 2 for Group 2
Note: | Each Unit must comply with Section 1102 of A117.1-2017 | Each Unit must comply with Section 1103 of A117.1-2017 | Each Unit must comply with Section 1104 of A117.1-2017

## ICC A117.1-2017
ACCESSIBLE UNITS - TECHNICAL REQUIREMENTS
All References are to the ICC A117.1-2017
| Accessible Unit | Type A Units | Type B Units
Primary Entrance | Per 1102.2 | Per 1103.2 | Per 1104.2
Accessible Route | Per 1102.3 | Per 1103.3 | Per 1104.3
| Connect all spaces and elements that are part of the unit | Connect all spaces and elements that are part of the unit | Connect all spaces and elements that are part of the unit
| (Exception for unfinished attics and basements) | (Exception for unfinished attics and basements) | (Exception for unfinished attics and basements)
Turning Space | Per 1102.3.2 every room must comply with 304 | Per 1103.3.2 every room must comply with 304 | -
| -Not in bathrooms or toilet rooms | -Not in bathrooms or toilet rooms
| -Not in closets or pantries less than 48" depth | -Not in closets or pantries less than 48" depth
Doors and Doorways | Per 1102.5, must comply with 404 | Per 1103.5, must comply with 404 | Per 1104.5, must comply with 404
| -Primary entrance and all other doorways | -Primary entrance and all other doorways | -Primary entrance and all other doorways
Ramps | Per 1102.6, must comply with 405 | Per 1103.6, must comply with 405 | Per 1104.6, must comply with 405
Elevators | Per 1102.7, must comply with 407, 408, and 409 | Per 1103.7, must comply with 407, 408, and 409 | Per 1104.7, must comply with 407, 408, and 409
| -Also see IBC 1009 & 1104.4 for requirements | -Also see IBC 1009 & 1104.4 for requirements | -Also see IBC 1009 & 1104.4 for requirements
Platform Lifts | Per 1102.8, must comply with 410 | Per 1103.8, must comply with 410 | Per 1104.8, must comply with 410
| -Also see IBC 1009 & 1104.4 for requirements | -Also see IBC 1009 & 1104.4 for requirements | -Also see IBC 1009 & 1104.4 for requirements
Operable parts (Lighting controls, electrical switches, receptacles, etc.) | Per 1102.9, must comply with 309 | Per 1103.9, must comply with 309 | Per 1104.9, must comply with 309.2 and 309.3
Laundry Equipment | Per 1102.10, must comply with 611 | Per 1103.10, must comply with 611 | Per 1104.10
| -Washing machines and Clothes dryer | -Washing machines and Clothes dryer | -Clear floor space per 305.3
-Parallel approach required for top loading
-Front approach required for front loading
Toilet and Bathing Facilities | Per 1102.11.2, at least 1 must comply with 603 - 610 | Per 1103.11.2 | All others to comply with 1104.11.1
| -Water Closets | -Water Closets | -Reinforcement for future grab bars and seats @:
| -Urinals | -Bathing Rooms | -Water Closets
| -Bathing Rooms | -Lavatories and Sinks | -Bathtubs
| -Lavatories and Sinks | -Showers | -Shower compartments / transfer showers
| -Showers | -Grab Bars
| -Grab Bars |  | -(1004.11.3) Water closet and Bathing
| -Seats |  | -(1004.11.3.1) Clear floor space
| All others to comply with 1104.11.1 | All others to comply with 1103.11.1, comply with 608.3, 608.2.1.3
| -Reinforcement for future grab bars and seats @: | -Reinforcement for future grab bars and seats @:
| -Water Closets | -Water Closets
| -Bathtubs | -Bathtubs
| -Shower compartments / transfer showers | -Shower compartments / transfer showers
Kitchen and Kitchenettes | Per 1102.12, must comply with 804 | Per 1103.12 | Per 1104.12
| -(804.2) Clearance | -(1003.12.1) Minimum clearance | -(1004.12.1) Minimum clearance
| -(804.3) Work Surface | -(1003.12.2) Clear floor space | -(1004.12.2) Clear floor space
| -(804.4) Sinks | -(1003.12.3) Work Surface
| -(804.5) Appliances | -(1003.12.4) Sink
-(1003.12.5) Appliances
Windows | Per 1102.13, must comply with 309.2 & 309.3 | Per 1103.13, must comply with 309.2 & 309.3 | -Emergency Escape and Egress (IBC, Secion 1031)
| -Naturally Ventilated | -Naturally Ventilated | (Exception to R-2 occupancy, two or more exit provided / Required @ R-3 & R-4 occupancy)
| -Emergency Escape and Egress (IBC, Secion 1031) | -Emergency Escape and Egress (IBC, Secion 1031)
| (Exception to R-2 occupancy, two or more exit provided / Required @ R-3 & R-4 occupancy) | (Exception to R-2 occupancy, two or more exit provided / Required @ R-3 & R-4 occupancy)
Storage Facilities | Per 1102.14, must comply with 905 | Per 1103.14, must comply with 905 | -
| -Once of each type, per 905 | -Once of each type, per 905
Beds | Per 1102.15 | - | -
5% minimum, but not less than 1
-Clear floor space
-Bed frame