## C&C 7-22
WIND LOADS - Components and Cladding
|  |  |  | (Part 1 - Low-Rise Buildings) | [7 empty] | Building Dimensions
|  |  |  | (ASCE 7-22 Applies to 2023 FL Code, 2021 VA Code & 2024 IBC) | [7 empty] | Width: | Lenth:
[11 empty] | Building Dimensions= | 24 | 60 | [10 empty] | Wind Area |  |  | Velocity Pressure Exposure (Kh or Kz)
|  | Conditions: | - Simple Diaphragm | [7 empty] | Roof Type = | Gable / Mono | [11 empty] | 2.4 | 6 | <---Wind Zones 4 & 5 Endwalls |  | B | C | D
|  |  | - Low rise / Low slope building | [20 empty] | 6 | 6 | <---Wind Zones 4 & 5 Sidewalls | 15 | 0.57 | 0.85 | 1.03
|  |  | - Regular Shaped | [8 empty] | Ht. to Peak | [11 empty] | 2.4 | 6 | <---Wind Zones @ Roof | 20 | 0.62 | 0.9 | 1.08
|  |  | - Not Classified as Flexible | [8 empty] | 15.25 | [11 empty] | width | length |  | 25 | 0.66 | 0.94 | 1.12
|  |  | - Does not have special response characteristics | [23 empty] | 30 | 0.7 | 0.98 | 1.16
|  |  | - Symetrical with roof slope less than 45 degrees | [8 empty] | Zone Dimensions (FT.) | [11 empty] | 18 | 54 | <---Zone 2 | 40 | 0.74 | 1.04 | 1.22
|  |  | - Exempt from Torsional requirements | [8 empty] | Zone 4: |  | Zone 5: |  | Zone 1: |  | Zone 1': |  | Zone 2: |  | Zone 3: |  | 6 | 42 | <---Zone 1 | 50 | 0.79 | 1.09 | 1.27
|  |  | - Effective Wind Area figured at 10 sq. ft. | [8 empty] | Endwall: | Sidewall: | Endwall: | Sidewall: | Endwall: | Sidewall: | Endwall: | Sidewall: | Endwall: | along centerline of roof | Endwall: | Sidewall: |  |  |  | 60 | 0.83 | 1.13 | 1.31
|  |  | Wind Speed, V = | 130 | mph | [5 empty] | Total Width (ft) each corner / side: | - | - | 3 | 6 | 9 | 9 | N/A | N/A | 9 | 9 | 9 | 9 | 15.25 | <---Ht. w/o parapet |  | 70 | 0.86 | 1.17 | 1.34
|  |  | Wind Speed, V(asd) = | 100.6976 | mph | [5 empty] | Total Length (ft): | 18 | 48 | 3 | 6 | 6 | 42 | N/A | N/A | 24 | 60 | 3 | 3 | 15 | <---Ht. w/ parapet |  | 80 | 0.9 | 1.21 | 1.38
|  |  | Wind Exposure, λ= | C | [9 empty] | Each Corner | [7 empty] | Each Corner |  |  |  |  | 90 | 0.92 | 1.24 | 1.4
|  |  | Eave Height = | 15 | ft. (Max 57') | [21 empty] | 100 | 0.95 | 1.26 | 1.43
|  |  | h = | 15 | [22 empty] | 120 | 1 | 1.31 | 1.48
|  |  | Enter Roof Slope (decimals) = | 0.25 | in 12 | [21 empty] | 140 | 1.04 | 1.34 | 1.52
|  |  | Roof Slope (Degrees) = | 1.1935 | [22 empty] | 160 | 1.08 | 1.39 | 1.55
|  |  | Height of Parapet (ft.)= | 0 | [22 empty] | 180 | 1.11 | 1.41 | 1.58
|  |  | Topographic Factor (Kzt) = | 1 | (Avg) (Section 26.8.2) | [21 empty] | 200 | 1.14 | 1.44 | 1.61
|  |  | Wind Directionanlity Factor (Kd)= | 0.85 | (Table 26.6-1) | [21 empty] | 250 | 1.21 | 1.51 | 1.68
|  |  | Ground Elevation (Ke)= | 1 | 0 | (Table 26.9-1) | [20 empty] | 300 | 1.27 | 1.57 | 1.73
|  |  | Internal Pressure Coefficient (GCpi)= | -0.18 | (Enclosed) | (Table 26.13-1) | [20 empty] | 350 | 1.33 | 1.62 | 1.78
|  |  | Internal Pressure Coefficient (GCpi)= | 0.18 | [22 empty] | 400 | 1.38 | 1.66 | 1.82
|  |  | Velocity Pressure Exposure (Kh / Kz)= | 0.85 | (Table 26.10-1) | [21 empty] | 450 | 1.42 | 1.7 | 1.86
|  |  | Velocity Pressure (Qh / Qz)= | 36.7744 | psf (0.00256KzKztKeV^2) | [21 empty] | 500 | 1.46 | 1.74 | 1.89
p=qhKd[(GCp)-(GCpi)] - (Section 30.3.2)
Design Pressure (p)
Pult (Ultimate Design Pressure) | Zone 4: |  | Zone 5: |  | Zone 1: |  | Leave Out Zone 1'
| Postive | Negative | Postive | Negative | Postive | Negative | [20 empty] | Alerternate Kz Formula (See Table 26.10-1) | 0.85115
| 33.7589 | -33.4776 | 33.7589 | -45.0119 | 15.004 | -58.7655
Alternate Formula Table 26.9-1
| Zone 2: |  | Zone 3: | [23 empty] | Ground Elevation: | 6000
| Postive | Negative | Postive | Negative | [23 empty] | 0.80477 | Ke=e^0.0000362Kg (Kg=Elevation)
| 15.004 | -77.5204 | 15.004 | -105.6529 | [24 empty] | (e=Euler's number - 2.71828)
Pasd (Allowable Stress Design) | Zone 4: |  | Zone 5: |  | Zone 1: |  | Leave Out Zone 1'
| Postive | Negative | Postive | Negative | Postive | Negative
| 20.2553 | -20.0865 | 20.2553 | -27.0071 | 9.0024 | -35.2593
[9 empty] | Slope: 0 to 7 Degrees |  |  |  | Slope: 7 to 27 Degrees |  |  |  | Slope: 27 to 45 Degrees
| Zone 2: |  | Zone 3:
| Postive | Negative | Postive | Negative
| 9.0024 | -46.5123 | 9.0024 | -63.3917
|  | Max Allowable Pressure: | -63.3917 | psf
IBC, 2404.1, Wind Speed V must be used
Window & Door Wind Pressure (DP)
Zone 4: |  | Zone 5:
Positive | Negative | Positive | Negative
33.7589 | -33.4776 | 33.7589 | -45.0119
*10% reduction factor for GCp is used per Figure 30.3-1, Note 5
EXTERIOR DOORS: | [7 empty] | EXTERIOR WINDOWS:
Door Type: |  |  | Design Pressure: |  | Wall Zones: |  |  | Window Type: |  | Design Pressure: |  | Wall Zones:
|  |  | Positive: | Negative: | 4 | 5 |  |  |  | Positive: | Negative: | 4 | 5 | U-Factor: | SHGC:
TELstar door w/ std. hardware: |  |  | 56 | -73 | OK | OK |  | Wintech G70 Vinyl single hung: |  | 45 | -45 | OK | Neg NG | 0.29 | 0.23
TELstar door w/ panic hardware: |  |  | 56 | -45 | OK | Neg NG |  | Wintech G70 Vinyl H.S.: |  | 45 | -45 | OK | Neg NG | 0.31 | 0.23
TELstar door w/ 10x10 pane & std. hardware: |  |  | 56 | -61 | OK | OK |  | Wintech 2510 Aluminum H.S.: |  | 75 | -75 | OK | OK | 0.45 | 0.24
TELstar door w/ 10x10 pane & panic hardware: |  |  | 41 | -37 | OK | Neg NG |  | Wintech 2520 Aluminum Fixed: |  | 90 | -90 | OK | OK | 0.39 | 0.25
TELstar Pro door w/ std. hardware: |  |  | 70.18 | -70.18 | OK | OK |  | Wintech 2560 Aluminum single hung: |  | 52.5 | -52.5 | OK | OK | 0.45 | 0.24
TELstar Pro door w/ panic hardware: |  |  | 50 | -50 | OK | OK |  | Wintech S251 Aluminum fixed: |  | 90 | -90 | OK | OK | 0.39 | 0.25
TELstar Spartan door w/ panic hardware: |  |  | 75 | -75 | OK | OK |  | Wintech M225 Aluminum single hung: |  | 52.5 | -52.5 | OK | OK | - | -
TELstar Spartan door w/ pane & panic hardware: |  |  | 50 | -50 | OK | OK |  | Kinro 9750 Vinyl single hung: |  | 50 | -66 | OK | OK | - | -
Dbl. TELstar Spartan door w/ pane & panic hardware: |  |  | 50 | -50 | OK | OK |  | Kinro 9990 Vinyl horizontal slider: |  | 25 | -25 | NG | NG | - | -
607 Commercial steel door w/ std. hardware: |  |  | 70 | -70 | OK | OK |  | Krestmark 200 Vinyl single hung: |  | 45 | -45 | OK | Neg NG | 0.33 | 0.24
607 Commercial steel door w/ panic hardware: |  |  | 60 | -60 | OK | OK |  | Krestmark 4000 Vinyl single hung Impact: |  | 60 | -60 | OK | OK | 0.32 | 0.23
Dbl. 607 Commercial steel door w/ panic hardware: |  |  | 60 | -60 | OK | OK |  | Ply Gem 500 Vinyl single hung: |  | 50 | -50 | OK | OK
707 Commercial steel door w/ hardware (Curries Windstorm): |  |  | 80 | -80 | OK | OK |  | Ply Gem 1110 Vinyl single hung: |  | 30 | -35 | Pos NG | NG | 0.35 | 0.3
Dbl. 707 Commercial steel door w/ hardware (Curries Windstorm): |  |  | 150 | -150 | OK | OK |  | Ply Gem 1500 Vinyl single hung Impact: |  | 50 | -50 | OK | OK | 0.36 | 0.28
[8 empty] | Showcase 143 Vinyl horizontal slider Impact (48x36): |  | 60 | -60 | OK | OK | 0.33 | 0.22

## C&C 7-16 Simplified
|  |  |  | WIND LOADS - Components and Cladding |  |  |  |  | Wind Speed Conversion
|  |  |  | (PART 2 - SIMPLIFIED METHOD) | [5 empty] | Wind Speed V = | 160 | mph | [15 empty] | Wind Speed, V = | 130 | mph
|  |  |  | (ASCE 7-16 Applies to 2018 IBC & 2021 IBC) | [5 empty] | Wind Speed V(asd) = | 123.9355 | mph | [15 empty] | Wind Speed, V(asd) = | 100.6976 | mph
[23 empty] | Wind Area |  |  |  |  | Wind Exposure, λ= | C
|  | Conditions: | - Simple Diaphragm | [7 empty] | Building Dimensions | [11 empty] | 3.6 | 8.4 | <---Wind Zones 4 & 5 Endwalls |  |  | Eave Height = | 21 | ft.
|  |  | - Low rise / Low slope building | [7 empty] | Width: | Lenth: | [10 empty] | 6 | 8.4 | <---Wind Zones 4 & 5 Sidewalls |  |  | Enter Roof Slope (decimals) = | 0.25 | in 12
|  |  | - Regular Shaped | [6 empty] | Building Dimensions= | 36 | 60 | [10 empty] | 3.6 | 8.4 | <---Wind Zones @ Roof |  |  | Roof Slope (Degrees) = | 1.1935
|  |  | - Not Classified as Flexible | [6 empty] | Roof Type = | Transverse / Complex | [11 empty] | width | length |  |  |  | Height of Parapet (ft.)= | 0
|  |  | - Does not have special response characteristics | [24 empty] | Topographic Factor (Kzt) = | 1 | (Avg)
|  |  | - Symetrical with roof slope less than 45 degrees | [7 empty] | Ht. to Peak | [11 empty] | 27.6 | 34.8 | <---Zone 2 |  |  | Wind Directionanlity Factor (Kd)= | 0.85
|  |  | - Exempt from Torsional requirements | [7 empty] | 21.625 | [11 empty] | 10.8 | 34.8 | <---Zone 1 |  |  | Ground Elevation (Ke)= | 1 | 0
|  |  | - Effective Wind Area figured at 10 sq. ft. | [24 empty] | Internal Pressure Coefficient (GCpi)= | -0.18 | (Enclosed)
|  |  | Wind Speed, V = | 130 | mph | [5 empty] | Zone Dimensions (FT.) | [11 empty] | 21.625 | <---Ht. w/o parapet |  |  |  | Internal Pressure Coefficient (GCpi)= | 0.18
|  |  | Wind Exposure, λ= | C | [6 empty] | Zone 4: |  | Zone 5: |  | Zone 1: |  | Zone 1': |  | Zone 2: |  | Zone 3: |  | 21 | <---Ht. w/ parapet |  |  |  | Building Height and Exposure (λ=) | 0
|  |  | Eave Height from grade= | 21 | ft. (Max 30') | [5 empty] | Endwall: | Sidewall: | Endwall: | Sidewall: | Endwall: | Sidewall: | Endwall: | Sidewall: | Endwall: | Sidewall: | Endwall: | Sidewall: | [5 empty] | Velocity Pressure Exposure (Kz)= | 0.9112
|  |  | h = | 21 | [5 empty] | Total Width (ft) each corner / side: | - | - | 3.6 | 6 | 12.6 | 12.6 | N/A | N/A | 12.6 | 12.6 | 12.6 | 12.6 | [5 empty] | Velocity Pressure (Qh)= | 20.1052 | psf
|  |  | Enter Roof Slope (decimals) = | 0.25 | in 12 |  |  |  |  | Total Length (ft): | 28.8 | 48 | 3.6 | 6 | 10.8 | 34.8 | N/A | N/A | 36 | 60 | 4.2 | 4.2
|  |  | Roof Slope (Degrees) = | 1.1935 | (Degrees) | [7 empty] | Each Corner | [7 empty] | Each Corner | [5 empty] | Window 1 |  |  | Window 2 |  |  | Window 3 |  |  | Window 4 |  |  | Window 5
|  |  | Height of Parapet (ft.)= | 0 | [21 empty] | Pos. Zone 4 | #NUM! | #NUM! | #NUM! | #NUM! | #NUM! | #NUM! | #NUM! | #NUM! | #NUM! | #NUM! | #NUM! | #NUM! | #NUM! | #NUM! | #NUM!
|  |  | Overhang: | No | [21 empty] | Pos. Zone 5 | #NUM! | #NUM! | #NUM! | #NUM! | #NUM! | #NUM! | #NUM! | #NUM! | #NUM! | #NUM! | #NUM! | #NUM! | #NUM! | #NUM! | #NUM!
|  |  | Topographic Factor (Kzt) = | 1 | (Avg) | [20 empty] | Neg. Zone 4 | #NUM! | #NUM! | #NUM! | #NUM! | #NUM! | #NUM! | #NUM! | #NUM! | #NUM! | #NUM! | #NUM! | #NUM! | #NUM! | #NUM! | #NUM!
|  |  | Internal Pressure Coefficient (GCpi) | +/- 0.18 | (Enclosed or partially open) | [20 empty] | Neg. Zone 5 | #NUM! | #NUM! | #NUM! | #NUM! | #NUM! | #NUM! | #NUM! | #NUM! | #NUM! | #NUM! | #NUM! | #NUM! | #NUM! | #NUM! | #NUM!
|  |  | Building Height and Exposure (λ=) | 1.35 | [22 empty] | Door 1 |  |  | Door 2 |  |  | Door 3
pnet=λKztIPnet30 - (Section 30.4.2) | [25 empty] | Pos. Zone 4 | #NUM! | #NUM! | #NUM! | #VALUE! | #VALUE! | #VALUE! | 1.0703 | 0.96324 | 1.1432
Design Pressure (p) | [25 empty] | Pos. Zone 5 | #NUM! | #NUM! | #NUM! | #VALUE! | #VALUE! | #VALUE! | 1.0703 | 0.96324 | 1.1432
Pult (Ultimate Design Pressure) | Zone 4: |  | Zone 5: |  | Zone 1: |  | Leave Out Zone 1' | [18 empty] | Neg. Zone 4 | #NUM! | #NUM! | #NUM! | #VALUE! | #VALUE! | #VALUE! | -1.1703 | -1.0532 | -1.2332
| Postive | Negative | Postive | Negative | Postive | Negative | [19 empty] | Neg. Zone 5 | #NUM! | #NUM! | #NUM! | #VALUE! | #VALUE! | #VALUE! | -1.5405 | -1.3865 | -1.5665
| 41.04 | -44.55 | 41.04 | -54.945 | 16.74 | -65.34
| Zone 2: |  | Zone 3:
| Postive | Negative | Postive | Negative
| 16.74 | -86.265 | 16.74 | -117.585
Pasd (Allowable Stress Design) | Zone 4: |  | Zone 5: |  | Zone 1: |  | Leave Out Zone 1'
| Postive | Negative | Postive | Negative | Postive | Negative
| 24.624 | -26.73 | 24.624 | -32.967 | 10.044 | -39.204
[9 empty] | Slope: 0 to 7 Degrees |  |  |  | Slope: 7 to 45 Degrees
| Zone 2: |  | Zone 3:
| Postive | Negative | Postive | Negative
| 10.044 | -51.759 | 10.044 | -70.551
|  | Max Allowable Pressure: | -70.551 | psf
BELOW ONLY APPLIES TO EPDM OR TPO (MAX 1/2 IN 12 SLOPE)
HVHZ or Non-HVHZ: |  | Non-HVHZ |  |  |  | Insulation / Underlayment
Roof Classification: |  | Class B |  |  |  | Zones | # of Fasteners:
Construction Type: |  | Steel Construction |  |  |  | Zone 1: | 18
[6 empty] | N/A: | N/A
FL Approval #: |  | FL10703-R9 |  |  |  | Zone 2: | 24
Mule-Hide #: |  | SC-33 |  |  |  | Zone 3: | 32
Roofing Type: |  | Standard EPDM
Underlayment: |  | 1/2" Dens Deck Prime
Insulation: |  | Min. 1" Polyiso Mule-Hide ISO 1 loose laid
Sheathing: |  | Min. 22ga. Type B, Grade 33 Deck
Adhesive: |  | Mule-Hide Bonding Adhesive
Fastener Type: |  | Mule-Hide HDP Fastener w/ 3" Deck Plates
Additional Notes:
1. HVHZ only apply to Miami Dade and Broward Counties.
2. HVHZ: Impacted rated windows and doors are required.
3. State funded educational buildings (SREF) require Risk Category III. Wind Speed & Exposure will change!
IBC, 2404.1, Wind Speed V must be used
Window & Door Wind Pressure (DP)
Zone 4: |  | Zone 5:
Positive | Negative | Positive | Negative
41.04 | -44.55 | 41.04 | -54.945
EXTERIOR DOORS: | [7 empty] | EXTERIOR WINDOWS:
Door Type: |  |  | Design Pressure: |  | Wall Zones: |  |  | Window Type: |  | Design Pressure: |  | Wall Zones:
|  |  | Positive: | Negative: | 4 | 5 |  |  |  | Positive: | Negative: | 4 | 5 | U-Factor: | SHGC:
TELstar door w/ std. hardware: |  |  | 56 | -73 | OK | OK |  | Wintech G70 Vinyl single hung: |  | 45 | -45 | OK | Neg NG | 0.29 | 0.23
TELstar door w/ panic hardware: |  |  | 56 | -45 | OK | Neg NG |  | Wintech G70 Vinyl H.S.: |  | 45 | -45 | OK | Neg NG | 0.31 | 0.23
TELstar door w/ 10x10 pane & std. hardware: |  |  | 56 | -61 | OK | OK |  | Wintech 2510 Aluminum H.S.: |  | 75 | -75 | OK | OK | 0.45 | 0.24
TELstar door w/ 10x10 pane & panic hardware: |  |  | 41 | -37 | NG | NG |  | Wintech 2520 Aluminum Fixed: |  | 90 | -90 | OK | OK | 0.39 | 0.25
TELstar Pro door w/ std. hardware: |  |  | 70.18 | -70.18 | OK | OK |  | Wintech 2560 Aluminum single hung: |  | 52.5 | -52.5 | OK | Neg NG | 0.45 | 0.24
TELstar Pro door w/ panic hardware: |  |  | 50 | -50 | OK | Neg NG |  | Wintech S251 Aluminum fixed: |  | 90 | -90 | OK | OK | 0.39 | 0.25
TELstar Spartan door w/ panic hardware: |  |  | 75 | -75 | OK | OK |  | Wintech M225 Aluminum single hung: |  | 52.5 | -52.5 | OK | Neg NG | - | -
TELstar Spartan door w/ pane & panic hardware: |  |  | 50 | -50 | OK | Neg NG |  | Kinro 9750 Vinyl single hung: |  | 50 | -66 | OK | OK | - | -
Dbl. TELstar Spartan door w/ pane & panic hardware: |  |  | 50 | -50 | OK | Neg NG |  | Kinro 9990 Vinyl horizontal slider: |  | 25 | -25 | NG | NG | - | -
607 Commercial steel door w/ std. hardware: |  |  | 70 | -70 | OK | OK |  | Krestmark 200 Vinyl single hung: |  | 45 | -45 | OK | Neg NG | 0.33 | 0.24
607 Commercial steel door w/ panic hardware: |  |  | 60 | -60 | OK | OK |  | Krestmark 4000 Vinyl single hung Impact: |  | 60 | -60 | OK | OK | 0.32 | 0.23
Dbl. 607 Commercial steel door w/ panic hardware: |  |  | 60 | -60 | OK | OK |  | Ply Gem 500 Vinyl single hung: |  | 50 | -50 | OK | Neg NG
707 Commercial steel door w/ hardware (Curries Windstorm): |  |  | 80 | -80 | OK | OK |  | Ply Gem 1110 Vinyl single hung: |  | 30 | -35 | NG | NG | 0.35 | 0.3
Dbl. 707 Commercial steel door w/ hardware (Curries Windstorm): |  |  | 150 | -150 | OK | OK |  | Ply Gem 1500 Vinyl single hung Impact: |  | 50 | -50 | OK | Neg NG | 0.36 | 0.28
[8 empty] | Showcase 143 Vinyl horizontal slider Impact (48x36): |  | 60 | -60 | OK | OK | 0.33 | 0.22

## C&C 7-10 Simplified
|  |  |  | WIND LOADS - Components and Cladding |  |  |  |  | Wind Speed Conversion
|  |  |  | (PART 2 - SIMPLIFIED METHOD) | [5 empty] | Wind Speed V(ult) = | 155 | mph
|  |  |  | (ASCE 7-10 Applies to 2012 IBC & 2015 IBC) | [5 empty] | Wind Speed V(asd) = | 120.0625 | mph | [14 empty] | Wind Speed, V = | 130 | mph
[22 empty] | Wind Area |  |  |  |  | Wind Exposure, λ= | C
|  | Conditions: | - Simple Diaphragm | [7 empty] | Building Dimensions | [10 empty] | 2.4 | 6 | <---Wind Zones 4 & 5 Endwalls |  |  | h = | 15 | ft.
|  |  | - Low rise / Low slope building | [7 empty] | Width: | Lenth: | [9 empty] | 6 | 6 | <---Wind Zones 4 & 5 Sidewalls
|  |  | - Regular Shaped | [6 empty] | Building Dimensions= | 24 | 60 | [9 empty] | 2.4 | 6 | <---Wind Zones @ Roof |  |  | Enter Roof Slope (decimals) = | 0.25 | in 12
|  |  | - Not Classified as Flexible | [6 empty] | Roof Type = | Transverse / Complex | [10 empty] | width | length |  |  |  | Roof Slope (Degrees) = | 1.1935
- Does not have special response characteristics
|  |  | - Symetrical with roof slope less than 45 degrees | [7 empty] | Ht. to Peak (Ft.) | [10 empty] | 18 | 48 | <---Zone 2 |  |  | Topographic Factor (Kzt) = | 1 | (Avg)
|  |  | - Exempt from Torsional requirements | [7 empty] | 15.625 | [10 empty] | 18 | 48 | <---Zone 1 |  |  | Wind Directionanlity Factor (Kd)= | 0.85
|  |  | - Effective Wind Area figured at 10 sq. ft. | [23 empty] | Internal Pressure Coefficient (GCpi)= | -0.18 | (Enclosed)
|  |  | Wind Speed, V(ult) = | 130 | mph | [6 empty] | Zone Dimensions (FT.) | [9 empty] | 15.625 | <---Ht. w/o parapet |  |  |  | Internal Pressure Coefficient (GCpi)= | 0.18
|  |  | Wind Exposure, λ= | C | [7 empty] | Zone 4: |  | Zone 5: |  | Zone 1: |  | Zone 2: |  | Zone 3: |  | 15 | <---Ht. w/ parapet |  |  |  | Building Height and Exposure (λ=) | 1.21
|  |  | Eave Height from grade= | 15 | ft. (Max 30') | [6 empty] | Endwall: | Sidewall: | Endwall: | Sidewall: | Endwall: | Sidewall: | Endwall: | Sidewall: | Endwall: | Sidewall: | [5 empty] | Velocity Pressure Exposure (Kz)= | 0.84888
|  |  | h = | 15 | [6 empty] | Total Width (ft) each corner / side: | - | - | 3 | 6 | - | - | 3 | 6 | 3 | 6 | [5 empty] | Velocity Pressure (Qh)= | 18.7303 | psf
|  |  | Enter Roof Slope (decimals) = | 0.25 | in 12 | [5 empty] | Total Length (ft): | 18 | 48 | 3 | 6 | 18 | 48 | 18 | 48 | 3 | 6
|  |  | Roof Slope (Degrees) = | 1.1935 | (Degrees) | [8 empty] | Each Corner | [5 empty] | Each Corner | [5 empty] | Window 1 |  |  | Window 2 |  |  | Window 3 |  |  | Window 4 |  |  | Window 5
|  |  | Parapet = | 0 | [20 empty] | Pos. Zone 4 | #NUM! | #NUM! | #NUM! | #NUM! | #NUM! | #NUM! | #NUM! | #NUM! | #NUM! | #NUM! | #NUM! | #NUM! | #NUM! | #NUM! | #NUM!
|  |  | Overhang: | No | [20 empty] | Pos. Zone 5 | #NUM! | #NUM! | #NUM! | #NUM! | #NUM! | #NUM! | #NUM! | #NUM! | #NUM! | #NUM! | #NUM! | #NUM! | #NUM! | #NUM! | #NUM!
|  |  | Topographic Factor (Kzt) = | 1 | (Avg) (Section 26.8) | [19 empty] | Neg. Zone 4 | #NUM! | #NUM! | #NUM! | #NUM! | #NUM! | #NUM! | #NUM! | #NUM! | #NUM! | #NUM! | #NUM! | #NUM! | #NUM! | #NUM! | #NUM!
|  |  | Internal Pressure Coefficient (GCpi) | +/- 0.18 | (Enclosed or partially open) | [19 empty] | Neg. Zone 5 | #NUM! | #NUM! | #NUM! | #NUM! | #NUM! | #NUM! | #NUM! | #NUM! | #NUM! | #NUM! | #NUM! | #NUM! | #NUM! | #NUM! | #NUM!
|  |  | Building Height and Exposure (λ=) | 1.21 | (Table 30.7-2) | [20 empty] | Door 1 |  |  | Door 2 |  |  | Door 3
p=Ptable(EAF)(RF)Kzt - (Section 30.7.1.1) | [24 empty] | Pos. Zone 4 | #NUM! | #NUM! | #NUM! | #NUM! | #NUM! | #NUM! | #VALUE! | #VALUE! | #VALUE!
Design Pressure (p) | [24 empty] | Pos. Zone 5 | #NUM! | #NUM! | #NUM! | #NUM! | #NUM! | #NUM! | #VALUE! | #VALUE! | #VALUE!
Pult (Ultimate Design Pressure) | Zone 4: |  | Zone 5: |  | Zone 1: | [19 empty] | Neg. Zone 4 | #NUM! | #NUM! | #NUM! | #NUM! | #NUM! | #NUM! | #VALUE! | #VALUE! | #VALUE!
| Postive | Negative | Postive | Negative | Postive | Negative | [18 empty] | Neg. Zone 5 | #NUM! | #NUM! | #NUM! | #NUM! | #NUM! | #NUM! | #VALUE! | #VALUE! | #VALUE!
| 36.784 | -39.93 | 36.784 | -49.247 | 15.004 | -36.784
| Zone 2: |  | Zone 3:
| Postive | Negative | Postive | Negative
| 15.004 | -61.71 | 15.004 | -92.928
Pasd (Allowable Stress Design) | Zone 4: |  | Zone 5: |  | Zone 1:
| Postive | Negative | Postive | Negative | Postive | Negative
| 22.0704 | -23.958 | 22.0704 | -29.5482 | 9.0024 | -22.0704
| Zone 2: |  | Zone 3:
| Postive | Negative | Postive | Negative
| 9.0024 | -37.026 | 9.0024 | -55.7568 | [5 empty] | Slope: 0 to 7 Degrees |  |  |  | Slope: 7 to 27 Degrees |  |  |  | Slope: 27 to 45 Degrees
|  | Max Allowable Pressure: | -55.7568 | psf
BELOW ONLY APPLIES TO EPDM OR TPO (MAX 1/2 IN 12 SLOPE)
HVHZ or Non-HVHZ: |  | Non-HVHZ |  |  |  | Insulation / Underlayment
Roof Classification: |  | Class B |  |  |  | Zones | # of Fasteners:
Construction Type: |  | Steel Construction |  |  |  | Zone 1: | 18
[6 empty] | Zone 2: | 24
FL Approval #: |  | FL10703-R8 |  |  |  | Zone 3: | 32
Mule-Hide #: |  | SC-33
Roofing Type: |  | Standard EPDM
Underlayment: |  | 1/2" Dens Deck Prime
Insulation: |  | Min. 1" Polyiso Mule-Hide ISO 1 loose laid
Sheathing: |  | Min. 22ga. Type B, Grade 33 Deck
Adhesive: |  | Mule-Hide Bonding Adhesive
Fastener Type: |  | Mule-Hide HDP Fastener w/ 3" Deck Plates
Additional Notes:
1. HVHZ only apply to Miami Dade and Broward Counties.
2. HVHZ: Impacted rated windows and doors are required.
3. State funded educational buildings (SREF) require Risk Category III. Wind Speed & Exposure will change!
IBC, 2404.1, Wind Speed Vult must be used
Window & Door Wind Pressure (DP)
Zone 4: |  | Zone 5:
Positive | Negative | Positive | Negative
36.784 | -39.93 | 36.784 | -49.247
EXTERIOR DOORS: | [7 empty] | EXTERIOR WINDOWS:
Door Type: |  |  | Design Pressure: |  | Wall Zones: |  |  | Window Type: |  |  | Design Pressure: |  | Wall Zones:
|  |  | Positive: | Negative: | 4 | 5 |  |  |  |  | Positive: | Negative: | 4 | 5
TELstar door w/ std. hardware: |  |  | 56 | -73 | OK | OK |  | Wintech G70 Vinyl single hung: |  |  | 45 | -45 | OK | Neg NG
TELstar door w/ panic hardware: |  |  | 56 | -45 | OK | Neg NG |  | Wintech G70 Vinyl H.S.: |  |  | 45 | -45 | OK | Neg NG
TELstar door w/ 10x10 pane & std. hardware: |  |  | 56 | -61 | OK | OK |  | Wintech 2510 Aluminum H.S.: |  |  | 75 | -75 | OK | OK
TELstar door w/ 10x10 pane & panic hardware: |  |  | 41 | -37 | Neg NG | Neg NG |  | Wintech 2520 Aluminum Fixed: |  |  | 90 | -90 | OK | OK
TELstar Pro door w/ std. hardware: |  |  | 70.18 | -70.18 | OK | OK |  | Wintech 2560 Aluminum single hung: |  |  | 52.5 | -52.5 | OK | OK
TELstar Pro door w/ panic hardware: |  |  | 50 | -50 | OK | OK |  | Wintech S251 Aluminum fixed: |  |  | 90 | -90 | OK | OK
TELstar Spartan door w/ panic hardware: |  |  | 75 | -75 | OK | OK |  | Wintech M225 Aluminum single hung: |  |  | 52.5 | -52.5 | OK | OK
TELstar Spartan door w/ pane & panic hardware: |  |  | 50 | -50 | OK | OK |  | Kinro 9750 Vinyl single hung: |  |  | 50 | -66 | OK | OK
Dbl. TELstar Spartan door w/ pane & panic hardware: |  |  | 50 | -50 | OK | OK |  | Kinro 9990 Vinyl horizontal slider: |  |  | 25 | -25 | NG | NG
607 Commercial steel door w/ std. hardware: |  |  | 70 | -70 | OK | OK |  | Krestmark 200 Vinyl single hung: |  |  | 45 | -45 | OK | Neg NG
607 Commercial steel door w/ panic hardware: |  |  | 60 | -60 | OK | OK |  | Krestmark 4000 Vinyl single hung Impact: |  |  | 60 | -60 | OK | OK
Dbl. 607 Commercial steel door w/ panic hardware: |  |  | 60 | -60 | OK | OK |  | Ply Gem 500 Vinyl single hung: |  |  | 50 | -50 | OK | OK
707 Commercial steel door w/ hardware (Curries Windstorm): |  |  | 80 | -80 | OK | OK |  | Ply Gem 1110 Vinyl single hung: |  |  | 30 | -35 | NG | NG
Dbl. 707 Commercial steel door w/ hardware (Curries Windstorm): |  |  | 150 | -150 | OK | OK |  | Ply Gem 1500 Vinyl single hung Impact: |  |  | 50 | -50 | OK | OK
[8 empty] | Showcase 143 Vinyl horizontal slider Impact (48x36): |  |  | 60 | -60 | OK | OK

## C&C 7-05 Simplified
WIND LOADS - Components and Cladding
|  |  |  | (PART 1 - SIMPLIFIED METHOD) | [7 empty] | Building Dimensions | [14 empty] | Wind Speed, V = | 130 | mph
|  |  |  | (ASCE 7-05 Applies to 2009 IBC) | [7 empty] | Width: | Lenth: | [13 empty] | Wind Exposure, λ= | C
[11 empty] | Building Dimensions= | 24 | 60 | [8 empty] | Wind Area |  |  |  |  | Mean Roof Height, h = | 15 | ft.
|  | Conditions: | - Simple Diaphragm | [7 empty] | Roof Type = | Transverse / Complex | [9 empty] | 2.4 | 6 | <---Wind Zones 4 & 5 Endwalls |  |  | Enter Roof Slope (decimals) = | 0.25 | in 12
|  |  | - Low rise / Low slope building | [18 empty] | 6 | 6 | <---Wind Zones 4 & 5 Sidewalls |  |  | Roof Slope (Degrees) = | 1.1935
|  |  | - Regular Shaped | [8 empty] | Ht. to Peak (Ft.) | [9 empty] | 2.4 | 6 | <---Wind Zones @ Roof
|  |  | - Not Classified as Flexible | [8 empty] | 15.625 | [9 empty] | width | length
|  |  | - Does not have special response characteristics | [23 empty] | Importance Factor (I)= | 1 | (Change to 1.15 For Risk Cat. III or IV)
|  |  | - Symetrical with roof slope less than 45 degrees | [18 empty] | 18 | 48 | <---Zone 2 |  |  | Topographic Factor (Kzt) = | 1 | (Avg)
|  |  | - Exempt from Torsional requirements | [8 empty] | Zone Dimensions (FT.) | [9 empty] | 18 | 48 | <---Zone 1 |  |  | Wind Directionanlity Factor (Kd)= | 0.85
|  |  | - Effective Wind Area figured at 10 sq. ft. | [8 empty] | Zone 4: |  | Zone 5: |  | Zone 1: |  | Zone 2: |  | Zone 3: | [6 empty] | Internal Pressure Coefficient (GCpi)= | -0.18 | (Enclosed)
|  |  | Wind Speed, V= | 130 | mph | [6 empty] | Endwall: | Sidewall: | Endwall: | Sidewall: | Endwall: | Sidewall: | Endwall: | Sidewall: | Endwall: | Sidewall: | 15.625 | <---Ht. w/o parapet |  |  |  | Internal Pressure Coefficient (GCpi)= | 0.18
|  |  | Wind Exposure, λ= | C | [6 empty] | Total Width (ft) each corner / side: | - | - | 3 | 6 | - | - | 3 | 6 | 3 | 6 | 15 | <---Ht. w/ parapet |  |  |  | Building Height and Exposure (λ=) | 1.21
|  |  | Eave Height from grade= | 15 | ft. (Max 30') | [5 empty] | Total Length (ft): | 18 | 48 | 3 | 6 | 18 | 48 | 18 | 48 | 3 | 6 | [5 empty] | Velocity Pressure Exposure (Kz)= | 0.84888
|  |  | h = | 15 | [9 empty] | Each Corner | [5 empty] | Each Corner | [6 empty] | Velocity Pressure (Qh)= | 18.7303 | psf
|  |  | Enter Roof Slope (decimals) = | 0.25 | in 12
|  |  | Roof Slope (Degrees) = | 1.1935 | [21 empty] | Window 1 |  |  | Window 2 |  |  | Window 3 |  |  | Window 4 |  |  | Window 5
|  |  | Parapet = | 0 | [20 empty] | Pos. Zone 4 | #NUM! | #NUM! | #NUM! | #NUM! | #NUM! | #NUM! | #NUM! | #NUM! | #NUM! | #NUM! | #NUM! | #NUM! | #NUM! | #NUM! | #NUM!
|  |  | Overhang: | No | [20 empty] | Pos. Zone 5 | #NUM! | #NUM! | #NUM! | #NUM! | #NUM! | #NUM! | #NUM! | #NUM! | #NUM! | #NUM! | #NUM! | #NUM! | #NUM! | #NUM! | #NUM!
|  |  | Topographic Factor (Kzt) = | 1 | (Avg) (Section 6.5.7.2) | [19 empty] | Neg. Zone 4 | #NUM! | #NUM! | #NUM! | #NUM! | #NUM! | #NUM! | #NUM! | #NUM! | #NUM! | #NUM! | #NUM! | #NUM! | #NUM! | #NUM! | #NUM!
|  |  | Internal Pressure Coefficient (GCpi) | +/- 0.18 | (Enclosed or partially open) | [19 empty] | Neg. Zone 5 | #NUM! | #NUM! | #NUM! | #NUM! | #NUM! | #NUM! | #NUM! | #NUM! | #NUM! | #NUM! | #NUM! | #NUM! | #NUM! | #NUM! | #NUM!
|  |  | Building Height and Exposure (λ=) | 1.21 | (Figure 6-3) | [20 empty] | Door 1 |  |  | Door 2 |  |  | Door 3
pnet=λKztIPnet30 - (Section 6.4.2.2) | [24 empty] | Pos. Zone 4 | #NUM! | #NUM! | #NUM! | #VALUE! | #VALUE! | #VALUE! | #NUM! | #NUM! | #NUM!
Design Pressure (p) | [24 empty] | Pos. Zone 5 | #NUM! | #NUM! | #NUM! | #VALUE! | #VALUE! | #VALUE! | #NUM! | #NUM! | #NUM!
Allowable Stress Design | Zone 4: |  | Zone 5: |  | Zone 1: | [19 empty] | Neg. Zone 4 | #NUM! | #NUM! | #NUM! | #VALUE! | #VALUE! | #VALUE! | #NUM! | #NUM! | #NUM!
| Postive | Negative | Postive | Negative | Postive | Negative | [18 empty] | Neg. Zone 5 | #NUM! | #NUM! | #NUM! | #VALUE! | #VALUE! | #VALUE! | #NUM! | #NUM! | #NUM!
| 36.784 | -39.93 | 36.784 | -49.247 | 15.004 | -36.784
| Zone 2: |  | Zone 3:
| Postive | Negative | Postive | Negative
| 15.004 | -61.71 | 15.004 | -92.928
|  | Max Allowable Pressure: | -92.928 | psf
BELOW ONLY APPLIES TO EPDM OR TPO (MAX 1/2 IN 12 SLOPE) | [8 empty] | Slope: 0 to 7 Degrees |  |  |  | Slope: 7 to 27 Degrees |  |  |  | Slope: 27 to 45 Degrees
HVHZ or Non-HVHZ: |  | Non-HVHZ |  |  |  | Insulation / Underlayment
Roof Classification: |  | Class B |  |  |  | Zones | # of Fasteners:
Construction Type: |  | Steel Construction |  |  |  | Zone 1: | 18
[6 empty] | Zone 2: | 24
FL Approval #: |  | FL10703-R8 |  |  |  | Zone 3: | 32
Mule-Hide #: |  | SC-33
Roofing Type: |  | Standard EPDM
Underlayment: |  | 1/2" Dens Deck Prime
Insulation: |  | Min. 1" Polyiso Mule-Hide ISO 1 loose laid
Sheathing: |  | Min. 22ga. Type B, Grade 33 Deck
Adhesive: |  | Mule-Hide Bonding Adhesive
Fastener Type: |  | Mule-Hide HDP Fastener w/ 3" Deck Plates
Additional Notes:
1. HVHZ only apply to Miami Dade and Broward Counties.
2. HVHZ: Impacted rated windows and doors are required.
3. State funded educational buildings (SREF) require Risk Category III. Wind Speed & Exposure will change!
Window & Door Wind Pressure (DP)
Zone 4: |  | Zone 5:
Positive | Negative | Positive | Negative
36.784 | -39.93 | 36.784 | -49.247
EXTERIOR DOORS: | [7 empty] | EXTERIOR WINDOWS:
Door Type: |  |  | Design Pressure: |  | Wall Zones: |  |  | Window Type: |  | Design Pressure: |  | Wall Zones:
|  |  | Positive: | Negative: | 4 | 5 |  |  |  | Positive: | Negative: | 4 | 5
TELstar door w/ std. hardware: |  |  | 56 | -73 | OK | OK |  | Wintech G70 Vinyl single hung: |  | 45 | -45 | OK | Neg NG
TELstar door w/ panic hardware: |  |  | 56 | -45 | OK | Neg NG |  | Wintech G70 Vinyl H.S.: |  | 45 | -45 | OK | Neg NG
TELstar door w/ 10x10 pane & std. hardware: |  |  | 56 | -61 | OK | OK |  | Wintech 2510 Aluminum H.S.: |  | 75 | -75 | OK | OK
TELstar door w/ 10x10 pane & panic hardware: |  |  | 41 | -37 | Neg NG | Neg NG |  | Wintech 2520 Aluminum Fixed: |  | 90 | -90 | OK | OK
TELstar Pro door w/ std. hardware: |  |  | 70.18 | -70.18 | OK | OK |  | Wintech 2560 Aluminum single hung: |  | 52.5 | -52.5 | OK | OK
TELstar Pro door w/ panic hardware: |  |  | 50 | -50 | OK | OK |  | Wintech S251 Aluminum fixed: |  | 90 | -90 | OK | OK
TELstar Spartan door w/ panic hardware: |  |  | 75 | -75 | OK | OK |  | Wintech M225 Aluminum single hung: |  | 52.5 | -52.5 | OK | OK
TELstar Spartan door w/ pane & panic hardware: |  |  | 50 | -50 | OK | OK |  | Kinro 9750 Vinyl single hung: |  | 50 | -66 | OK | OK
Dbl. TELstar Spartan door w/ pane & panic hardware: |  |  | 50 | -50 | OK | OK |  | Kinro 9990 Vinyl horizontal slider: |  | 25 | -25 | NG | NG
607 Commercial steel door w/ std. hardware: |  |  | 70 | -70 | OK | OK |  | Krestmark 200 Vinyl single hung: |  | 45 | -45 | OK | Neg NG
607 Commercial steel door w/ panic hardware: |  |  | 60 | -60 | OK | OK |  | Krestmark 4000 Vinyl single hung Impact: |  | 60 | -60 | OK | OK
Dbl. 607 Commercial steel door w/ panic hardware: |  |  | 60 | -60 | OK | OK |  | Ply Gem 500 Vinyl single hung: |  | 50 | -50 | OK | OK
707 Commercial steel door w/ hardware (Curries Windstorm): |  |  | 80 | -80 | OK | OK |  | Ply Gem 1110 Vinyl single hung: |  | 30 | -35 | NG | NG
Dbl. 707 Commercial steel door w/ hardware (Curries Windstorm): |  |  | 150 | -150 | OK | OK |  | Ply Gem 1500 Vinyl single hung Impact: |  | 50 | -50 | OK | OK
[8 empty] | Showcase 143 Vinyl horizontal slider Impact (48x36): |  | 60 | -60 | OK | OK

## C&C 7-16 Analytical
WIND LOADS - Components and Cladding
|  |  |  | (Part 1 - Low Rise Buildings) | [6 empty] | Building Dimensions
|  |  |  | (ASCE 7-16 Applies to 2018 IBC & 2021 IBC) | [6 empty] | Width: | Lenth:
[10 empty] | Building Dimensions= | 48 | 60 | [10 empty] | Wind Area |  |  | Velocity Pressure Exposure (Kh or Kz)
|  | Conditions: | - Simple Diaphragm | [6 empty] | Roof Type = | Transverse / Complex | [11 empty] | 4.8 | 6 | <---Wind Zones 4 & 5 Endwalls |  | B | C | D
|  |  | - Low rise / Low slope building | [19 empty] | 6 | 6 | <---Wind Zones 4 & 5 Sidewalls | 15 | 0.57 | 0.85 | 1.03
|  |  | - Regular Shaped | [7 empty] | Ht. to Peak | [11 empty] | 4.8 | 6 | <---Wind Zones @ Roof | 20 | 0.62 | 0.9 | 1.08
|  |  | - Not Classified as Flexible | [7 empty] | 15.625 | [11 empty] | width | length |  | 25 | 0.66 | 0.94 | 1.12
|  |  | - Does not have special response characteristics | [22 empty] | 30 | 0.7 | 0.98 | 1.16
|  |  | - Symetrical with roof slope less than 45 degrees | [7 empty] | Zone Dimensions (FT.) | [11 empty] | 42 | 42 | <---Zone 2 | 40 | 0.76 | 1.04 | 1.22
|  |  | - Exempt from Torsional requirements | [7 empty] | Zone 4: |  | Zone 5: |  | Zone 1: |  | Zone 1': |  | Zone 2: |  | Zone 3: |  | 30 | 42 | <---Zone 1 | 50 | 0.81 | 1.09 | 1.27
|  |  | - Effective Wind Area figured at 10 sq. ft. | [7 empty] | Endwall: | Sidewall: | Endwall: | Sidewall: | Endwall: | Sidewall: | Endwall: | Sidewall: | Endwall: | Sidewall: | Endwall: | Sidewall: |  |  |  | 60 | 0.85 | 1.13 | 1.31
|  |  | Wind Speed, V = | 130 | mph |  |  |  |  | Total Width (ft) each corner / side: | - | - | 4.8 | 6 | 9 | 9 | - | - | 9 | 9 | 9 | 9 | 15.625 | <---Ht. w/o parapet |  | 70 | 0.89 | 1.17 | 1.34
|  |  | Wind Speed, V(asd) = | 100.6976 | mph |  |  |  |  | Total Length (ft): | 38.4 | 48 | 4.8 | 6 | 30 | 42 | 30 | 24 | 48 | 60 | 3 | 3 | 15 | <---Ht. w/ parapet |  | 80 | 0.93 | 1.21 | 1.38
|  |  | Wind Exposure, λ= | C | [8 empty] | Each Corner | [7 empty] | Each Corner |  |  |  |  | 90 | 0.96 | 1.24 | 1.4
|  |  | Eave Height = | 15 | ft. (Max 57') | [20 empty] | 100 | 0.99 | 1.26 | 1.43
|  |  | h = | 15 | [21 empty] | 120 | 1.04 | 1.31 | 1.48
|  |  | Enter Roof Slope (decimals) = | 0.25 | in 12 | [20 empty] | 140 | 1.09 | 1.36 | 1.52
|  |  | Roof Slope (Degrees) = | 1.1935 | [21 empty] | 160 | 1.13 | 1.39 | 1.55
|  |  | Height of Parapet (ft.)= | 0 | [21 empty] | 180 | 1.17 | 1.43 | 1.58
|  |  | Topographic Factor (Kzt) = | 1 | (Avg) (Section 26.8.2) | [20 empty] | 200 | 1.2 | 1.46 | 1.61
|  |  | Wind Directionanlity Factor (Kd)= | 0.85 | (Table 26.6-1) | [20 empty] | 250 | 1.28 | 1.53 | 1.68
|  |  | Ground Elevation (Ke)= | 1 | 0 | (Table 26.9-1) | [19 empty] | 300 | 1.35 | 1.59 | 1.73
|  |  | Internal Pressure Coefficient (GCpi)= | -0.18 | (Enclosed) | (Table 26.13-1) | [19 empty] | 350 | 1.41 | 1.64 | 1.78
|  |  | Internal Pressure Coefficient (GCpi)= | 0.18 | [21 empty] | 400 | 1.47 | 1.69 | 1.82
|  |  | Velocity Pressure Exposure (Kh / Kz)= | 0.85 | (Table 26.10-1) | [20 empty] | 450 | 1.52 | 1.73 | 1.86
|  |  | Velocity Pressure (Qh / Qz)= | 31.2582 | psf (0.00256KzKztKdKeV^2) | [20 empty] | 500 | 1.56 | 1.77 | 1.89
p=qp(GCp)-(GCpi) - (Sectioin 30.3.2.)
Design Pressure (p)
Pult (Ultimate Design Pressure) | Zone 4: |  | Zone 5: |  | Zone 1: |  | Zone 1':
| Postive | Negative | Postive | Negative | Postive | Negative | Postive | Negative | [17 empty] | Alerternate Kz Formula (See Table 26.10-1) | 0.84888
| 33.7589 | -36.5721 | 33.7589 | -45.0119 | 15.004 | -58.7655 | 15.004 | -33.7589
Alternate Formula Table 26.9-1
| Zone 2: |  | Zone 3: | [22 empty] | Ground Elevation: | 0
| Postive | Negative | Postive | Negative | [22 empty] | 1 | Ke=e^0.0000362Kg (Kg=Elevation)
| 15.004 | -77.5204 | 15.004 | -105.6529 | [23 empty] | (e=Euler's number - 2.71828)
Pasd (Allowable Stress Design) | Zone 4: |  | Zone 5: |  | Zone 1: |  | Zone 1':
| Postive | Negative | Postive | Negative | Postive | Negative | Postive | Negative
| 20.2553 | -21.9433 | 20.2553 | -27.0071 | 9.0024 | -35.2593 | 9.0024 | -20.2553 | Slope: 0 to 7 Degrees |  |  |  | Slope: 7 to 45 Degrees
| Zone 2: |  | Zone 3:
| Postive | Negative | Postive | Negative
| 9.0024 | -46.5123 | 9.0024 | -63.3917
|  | Max Allowable Pressure: | -63.3917 | psf
IBC, 2404.1, Wind Speed V must be used
Window & Door Wind Pressure (DP)
Zone 4: |  | Zone 5:
Positive | Negative | Positive | Negative
33.7589 | -36.5721 | 33.7589 | -45.0119
*10% reduction factor for GCp is used per Figure 30.3-1, Note 5
EXTERIOR DOORS: | [7 empty] | EXTERIOR WINDOWS:
Door Type: |  |  | Design Pressure: |  | Wall Zones: |  |  | Window Type: | Design Pressure: |  | Wall Zones:
|  |  | Positive: | Negative: | 4 | 5 |  |  | Positive: | Negative: | 4 | 5
TELstar door w/ std. hardware: |  |  | 56 | -73 | OK | OK |  | Wintech G70 Vinyl single hung: | 45 | -45 | OK | Neg NG
TELstar door w/ panic hardware: |  |  | 56 | -45 | OK | Neg NG |  | Wintech G70 Vinyl H.S.: | 45 | -45 | OK | Neg NG
TELstar door w/ 10x10 pane & std. hardware: |  |  | 56 | -61 | OK | OK |  | Wintech 2510 Aluminum H.S.: | 75 | -75 | OK | OK
TELstar door w/ 10x10 pane & panic hardware: |  |  | 41 | -37 | OK | Neg NG |  | Wintech 2520 Aluminum Fixed: | 90 | -90 | OK | OK
TELstar Pro door w/ std. hardware: |  |  | 70.18 | -70.18 | OK | OK |  | Wintech 2560 Aluminum single hung: | 52.5 | -52.5 | OK | OK
TELstar Pro door w/ panic hardware: |  |  | 50 | -50 | OK | OK |  | Wintech S251 Aluminum fixed: | 90 | -90 | OK | OK
TELstar Spartan door w/ panic hardware: |  |  | 75 | -75 | OK | OK |  | Wintech M225 Aluminum single hung: | 52.5 | -52.5 | OK | OK
TELstar Spartan door w/ pane & panic hardware: |  |  | 50 | -50 | OK | OK |  | Kinro 9750 Vinyl single hung: | 50 | -66 | OK | OK
Dbl. TELstar Spartan door w/ pane & panic hardware: |  |  | 50 | -50 | OK | OK |  | Kinro 9990 Vinyl horizontal slider: | 25 | -25 | NG | NG
607 Commercial steel door w/ std. hardware: |  |  | 70 | -70 | OK | OK |  | Krestmark 200 Vinyl single hung: | 45 | -45 | OK | Neg NG
607 Commercial steel door w/ panic hardware: |  |  | 60 | -60 | OK | OK |  | Krestmark 4000 Vinyl single hung Impact: | 60 | -60 | OK | OK
Dbl. 607 Commercial steel door w/ panic hardware: |  |  | 60 | -60 | OK | OK |  | Ply Gem 500 Vinyl single hung: | 50 | -50 | OK | OK
707 Commercial steel door w/ hardware (Curries Windstorm): |  |  | 80 | -80 | OK | OK |  | Ply Gem 1110 Vinyl single hung: | 30 | -35 | NG | NG
Dbl. 707 Commercial steel door w/ hardware (Curries Windstorm): |  |  | 150 | -150 | OK | OK |  | Ply Gem 1500 Vinyl single hung Impact: | 50 | -50 | OK | OK
[8 empty] | Showcase 143 Vinyl horizontal slider Impact (48x36): | 60 | -60 | OK | OK

## C&C 7-10 Analytical
WIND LOADS - Components and Cladding
|  |  |  | (Part 1 - Low Rise Buildings) | [6 empty] | Building Dimensions
|  |  |  | (ASCE 7-10 Applies to 2012 IBC & 2015 IBC) | [6 empty] | Width: | Lenth:
[10 empty] | Building Dimensions= | 24 | 60 | [8 empty] | Wind Area |  |  | Velocity Pressure Exposure (Kh or Kz)
|  | Conditions: | - Simple Diaphragm | [6 empty] | Roof Type = | Transverse / Complex | [9 empty] | 2.4 | 6 | <---Wind Zones 4 & 5 Endwalls |  | B | C | D
|  |  | - Low rise / Low slope building | [17 empty] | 6 | 6 | <---Wind Zones 4 & 5 Sidewalls | 15 | 0.57 | 0.85 | 1.03
|  |  | - Regular Shaped | [7 empty] | Ht. to Peak (Ft.) | [9 empty] | 2.4 | 6 | <---Wind Zones @ Roof | 20 | 0.62 | 0.9 | 1.08
|  |  | - Not Classified as Flexible | [7 empty] | 15.625 | [9 empty] | width | length |  | 25 | 0.66 | 0.94 | 1.12
|  |  | - Does not have special response characteristics | [20 empty] | 30 | 0.7 | 0.98 | 1.16
|  |  | - Symetrical with roof slope less than 45 degrees | [17 empty] | 18 | 48 | <---Zone 2 | 40 | 0.76 | 1.04 | 1.22
|  |  | - Exempt from Torsional requirements | [7 empty] | Zone Dimensions (FT.) | [9 empty] | 18 | 48 | <---Zone 1 | 50 | 0.81 | 1.09 | 1.27
|  |  | - Effective Wind Area figured at 10 sq. ft. | [7 empty] | Zone 4: |  | Zone 5: |  | Zone 1: |  | Zone 2: |  | Zone 3: |  |  |  |  | 60 | 0.85 | 1.13 | 1.31
|  |  | Wind Speed, V(ult) = | 130 | mph | [5 empty] | Endwall: | Sidewall: | Endwall: | Sidewall: | Endwall: | Sidewall: | Endwall: | Sidewall: | Endwall: | Sidewall: | 15.625 | <---Ht. w/o parapet |  | 70 | 0.89 | 1.17 | 1.34
|  |  | Wind Speed, V(asd) = | 100.6976 | mph |  |  |  |  | Total Width (ft) each corner / side: | - | - | 3 | 6 | - | - | 3 | 6 | 3 | 6 | 15 | <---Ht. w/ parapet |  | 80 | 0.93 | 1.21 | 1.38
|  |  | Wind Exposure, λ= | C | [5 empty] | Total Length (ft): | 18 | 48 | 3 | 6 | 18 | 48 | 18 | 48 | 3 | 6 |  |  |  | 90 | 0.96 | 1.24 | 1.4
|  |  | Eave Height = | 15 | ft. (Max 57') | [7 empty] | Each Corner | [5 empty] | Each Corner |  |  |  |  | 100 | 0.99 | 1.26 | 1.43
|  |  | h = | 15 | [19 empty] | 120 | 1.04 | 1.31 | 1.48
|  |  | Enter Roof Slope (decimals) = | 0.25 | in 12 | [18 empty] | 140 | 1.09 | 1.36 | 1.52
|  |  | Roof Slope (Degrees) = | 1.1935 | [19 empty] | 160 | 1.13 | 1.39 | 1.55
|  |  | Height of Parapet (ft.)= | 0 | [19 empty] | 180 | 1.17 | 1.43 | 1.58
|  |  | Topographic Factor (Kzt) = | 1 | (Avg) (Section 26.8.2) | [18 empty] | 200 | 1.2 | 1.46 | 1.61
|  |  | Wind Directionanlity Factor (Kd)= | 0.85 | (Table 26.6-1) | [18 empty] | 250 | 1.28 | 1.53 | 1.68
|  |  | Internal Pressure Coefficient (GCpi)= | -0.18 | (Enclosed) | (Table 26.11-1) | [17 empty] | 300 | 1.35 | 1.59 | 1.73
|  |  | Internal Pressure Coefficient (GCpi)= | 0.18 | [19 empty] | 350 | 1.41 | 1.64 | 1.78
|  |  | Velocity Pressure Exposure (Kh / Kz)= | 0.85 | (Table 29.3-1) | [18 empty] | 400 | 1.47 | 1.69 | 1.82
|  |  | Velocity Pressure (Qh / Qz)= | 31.2582 | psf (0.00256KzKztKdV^2) | [18 empty] | 450 | 1.52 | 1.73 | 1.86
p=qp(GCp)-(GCpi) - (Section 30.6.2) | [23 empty] | 500 | 1.56 | 1.77 | 1.89
Design Pressure (p)
Pult (Ultimate Design Pressure) | Zone 4: |  | Zone 5: |  | Zone 1:
| Postive | Negative | Postive | Negative | Postive | Negative
| 33.7589 | -36.5721 | 33.7589 | -45.0119 | 15.004 | -36.8847 | [17 empty] | Alerternate Kz Formula (See Table 29.3-1) | 0.84888
| Zone 2: |  | Zone 3:
| Postive | Negative | Postive | Negative
| 15.004 | -61.8913 | 15.004 | -93.1496
Pasd (Allowable Stress Design) | Zone 4: |  | Zone 5: |  | Zone 1:
| Postive | Negative | Postive | Negative | Postive | Negative
| 20.2553 | -21.9433 | 20.2553 | -27.0071 | 9.0024 | -22.1308
| Zone 2: |  | Zone 3: |  |  |  |  | Slope: 0 to 7 Degrees |  |  |  | Slope: 7 to 27 Degrees |  |  |  | Slope: 27 to 45 Degrees
| Postive | Negative | Postive | Negative
| 9.0024 | -37.1348 | 9.0024 | -55.8897
|  | Max Allowable Pressure: | -55.8897 | psf
IBC, 2404.1, Wind Speed Vult must be used
Window & Door Wind Pressure (DP)
Zone 4: |  | Zone 5:
Positive | Negative | Positive | Negative
33.7589 | -36.5721 | 33.7589 | -45.0119
*10% reduction factor for GCp is used per Figure 30.4-1, Note 5
EXTERIOR DOORS: | [6 empty] | EXTERIOR WINDOWS:
Door Type: |  |  | Design Pressure: |  | Wall Zones: |  | Window Type: |  | Design Pressure: |  | Wall Zones:
|  |  | Positive: | Negative: | 4 | 5 |  |  | Positive: | Negative: | 4 | 5
TELstar door w/ std. hardware: |  |  | 56 | -73 | OK | OK | Wintech G70 Vinyl single hung: |  | 45 | -45 | OK | Neg NG
TELstar door w/ panic hardware: |  |  | 56 | -45 | OK | Neg NG | Wintech G70 Vinyl H.S.: |  | 45 | -45 | OK | Neg NG
TELstar door w/ 10x10 pane & std. hardware: |  |  | 56 | -61 | OK | OK | Wintech 2510 Aluminum H.S.: |  | 75 | -75 | OK | OK
TELstar door w/ 10x10 pane & panic hardware: |  |  | 41 | -37 | OK | Neg NG | Wintech 2520 Aluminum Fixed: |  | 90 | -90 | OK | OK
TELstar Pro door w/ std. hardware: |  |  | 70.18 | -70.18 | OK | OK | Wintech 2560 Aluminum single hung: |  | 52.5 | -52.5 | OK | OK
TELstar Pro door w/ panic hardware: |  |  | 50 | -50 | OK | OK | Wintech S251 Aluminum fixed: |  | 90 | -90 | OK | OK
TELstar Spartan door w/ panic hardware: |  |  | 75 | -75 | OK | OK | Wintech M225 Aluminum single hung: |  | 52.5 | -52.5 | OK | OK
TELstar Spartan door w/ pane & panic hardware: |  |  | 50 | -50 | OK | OK | Kinro 9750 Vinyl single hung: |  | 50 | -66 | OK | OK
Dbl. TELstar Spartan door w/ pane & panic hardware: |  |  | 50 | -50 | OK | OK | Kinro 9990 Vinyl horizontal slider: |  | 25 | -25 | NG | NG
607 Commercial steel door w/ std. hardware: |  |  | 70 | -70 | OK | OK | Krestmark 200 Vinyl single hung: |  | 45 | -45 | OK | Neg NG
607 Commercial steel door w/ panic hardware: |  |  | 60 | -60 | OK | OK | Krestmark 4000 Vinyl single hung Impact: |  | 60 | -60 | OK | OK
Dbl. 607 Commercial steel door w/ panic hardware: |  |  | 60 | -60 | OK | OK | Ply Gem 500 Vinyl single hung: |  | 50 | -50 | OK | OK
707 Commercial steel door w/ hardware (Curries Windstorm): |  |  | 80 | -80 | OK | OK | Ply Gem 1110 Vinyl single hung: |  | 30 | -35 | NG | NG
Dbl. 707 Commercial steel door w/ hardware (Curries Windstorm): |  |  | 150 | -150 | OK | OK | Ply Gem 1500 Vinyl single hung Impact: |  | 50 | -50 | OK | OK
[7 empty] | Showcase 143 Vinyl horizontal slider Impact (48x36): |  | 60 | -60 | OK | OK

## C&C 7-05 Analytical
|  |  |  | WIND LOADS - Components and Cladding | [16 empty] | 1.21 | =Std Kz from Table 30.3-1
|  |  |  | (Method 2 - Analytical Procedure) | [6 empty] | Building Dimensions
|  |  |  | (ASCE 7-05 Applies to 2009 IBC) | [6 empty] | Width: | Lenth: | [8 empty] | Wind Area
[10 empty] | Building Dimensions= | 24 | 60 | [8 empty] | 2.4 | 6 | <---Wind Zones 4 & 5 Endwalls
|  | Conditions: | - Simple Diaphragm | [6 empty] | Roof Type = | Transverse / Complex | [9 empty] | 6 | 6 | <---Wind Zones 4 & 5 Sidewalls
|  |  | - Low rise / Low slope building | [17 empty] | 2.4 | 6 | <---Wind Zones @ Roof
|  |  | - Regular Shaped | [7 empty] | Ht. to Peak (Ft.) | [9 empty] | width | length
|  |  | - Not Classified as Flexible | [7 empty] | 15.625
|  |  | - Does not have special response characteristics | [17 empty] | 18 | 48 | <---Zone 2
|  |  | - Symetrical with roof slope less than 45 degrees | [17 empty] | 18 | 48 | <---Zone 1
|  |  | - Exempt from Torsional requirements | [7 empty] | Zone Dimensions (FT.)
|  |  | - Effective Wind Area figured at 10 sq. ft. | [7 empty] | Zone 4: |  | Zone 5: |  | Zone 1: |  | Zone 2: |  | Zone 3: |  | 15.625 | <---Ht. w/o parapet
|  |  | Wind Speed, V = | 130 | mph | [5 empty] | Endwall: | Sidewall: | Endwall: | Sidewall: | Endwall: | Sidewall: | Endwall: | Sidewall: | Endwall: | Sidewall: | 15 | <---Ht. w/ parapet
|  |  | Wind Exposure, λ= | C | [5 empty] | Total Width (ft) each corner / side: | - | - | 3 | 6 | - | - | 3 | 6 | 3 | 6
|  |  | Eave Height = | 15 | ft. (Max 57') |  |  |  |  | Total Length (ft): | 18 | 48 | 3 | 6 | 18 | 48 | 18 | 48 | 3 | 6
|  |  | Mean Roof Height, h = | 15 | [8 empty] | Each Corner | [5 empty] | Each Corner
|  |  | Enter Roof Slope (decimals) = | 0.25 | in 12
|  |  | Roof Slope (Degrees) = | 1.1935
|  |  | Height of Parapet (ft.)= | 0
|  |  | Importance Factor (I)= | 1 | (Change to 1.15 For Risk Cat. III or IV) (Table 6-1)
|  |  | Topographic Factor (Kzt) = | 1 | (Avg) (Section 6.5.7.2)
|  |  | Wind Directionanlity Factor (Kd)= | 0.85 | (Section 6.5.4)
|  |  | Internal Pressure Coefficient (GCpi)= | -0.18 | (Enclosed) | (Table 6-4)
|  |  | Internal Pressure Coefficient (GCpi)= | 0.18
|  |  | Velocity Pressure Exposure (Kz)= | 0.84888 | (Table 6-3)
|  |  | Velocity Pressure (Qh)= | 31.2172 | psf (0.00256KzKztKdV^2I)
p=qp(GCp)-(GCpi) - (Section 6.5.12.4)
Design Pressure (p)
Allowable Stress Design | Zone 4: |  | Zone 5: |  | Zone 1:
| Postive | Negative | Postive | Negative | Postive | Negative
| 33.7146 | -36.5241 | 33.7146 | -44.9528 | 14.9843 | -36.8363
| Zone 2: |  | Zone 3:
| Postive | Negative | Postive | Negative
| 14.9843 | -61.8101 | 14.9843 | -93.0273
|  | Max Allowable Pressure: | -93.0273 | psf |  |  |  | Slope: 0 to 7 Degrees |  |  |  | Slope: 7 to 27 Degrees |  |  |  | Slope: 27 to 45 Degrees
Window & Door Wind Pressure (DP)
Zone 4: |  | Zone 5:
Positive | Negative | Positive | Negative
33.7146 | -36.5241 | 33.7146 | -44.9528
*10% reduction factor for GCp is used per Figure 6-11A, Note 5
EXTERIOR DOORS: | [6 empty] | EXTERIOR WINDOWS:
Door Type: |  |  | Design Pressure: |  | Wall Zones: |  | Window Type: |  | Design Pressure: |  | Wall Zones:
|  |  | Positive: | Negative: | 4 | 5 |  |  | Positive: | Negative: | 4 | 5
TELstar door w/ std. hardware: |  |  | 56 | -73 | OK | OK | Wintech G70 Vinyl single hung: |  | 45 | -45 | OK | OK
TELstar door w/ panic hardware: |  |  | 56 | -45 | OK | OK | Wintech G70 Vinyl H.S.: |  | 45 | -45 | OK | OK
TELstar door w/ 10x10 pane & std. hardware: |  |  | 56 | -61 | OK | OK | Wintech 2510 Aluminum H.S.: |  | 75 | -75 | OK | OK
TELstar door w/ 10x10 pane & panic hardware: |  |  | 41 | -37 | OK | Neg NG | Wintech 2520 Aluminum Fixed: |  | 90 | -90 | OK | OK
TELstar Pro door w/ std. hardware: |  |  | 70.18 | -70.18 | OK | OK | Wintech 2560 Aluminum single hung: |  | 52.5 | -52.5 | OK | OK
TELstar Pro door w/ panic hardware: |  |  | 50 | -50 | OK | OK | Wintech S251 Aluminum fixed: |  | 90 | -90 | OK | OK
TELstar Spartan door w/ panic hardware: |  |  | 75 | -75 | OK | OK | Wintech M225 Aluminum single hung: |  | 52.5 | -52.5 | OK | OK
TELstar Spartan door w/ pane & panic hardware: |  |  | 50 | -50 | OK | OK | Kinro 9750 Vinyl single hung: |  | 50 | -66 | OK | OK
Dbl. TELstar Spartan door w/ pane & panic hardware: |  |  | 50 | -50 | OK | OK | Kinro 9990 Vinyl horizontal slider: |  | 25 | -25 | NG | NG
607 Commercial steel door w/ std. hardware: |  |  | 70 | -70 | OK | OK | Krestmark 200 Vinyl single hung: |  | 45 | -45 | OK | OK
607 Commercial steel door w/ panic hardware: |  |  | 60 | -60 | OK | OK | Krestmark 4000 Vinyl single hung Impact: |  | 60 | -60 | OK | OK
Dbl. 607 Commercial steel door w/ panic hardware: |  |  | 60 | -60 | OK | OK | Ply Gem 500 Vinyl single hung: |  | 50 | -50 | OK | OK
707 Commercial steel door w/ hardware (Curries Windstorm): |  |  | 80 | -80 | OK | OK | Ply Gem 1110 Vinyl single hung: |  | 30 | -35 | NG | NG
Dbl. 707 Commercial steel door w/ hardware (Curries Windstorm): |  |  | 150 | -150 | OK | OK | Ply Gem 1500 Vinyl single hung Impact: |  | 50 | -50 | OK | OK
[7 empty] | Showcase 143 Vinyl horizontal slider Impact (48x36): |  | 60 | -60 | OK | OK

## 7-16 Positive (hidden)
| Wind Area | Zone | 95 | 100 | 105 | 110 | 115 | 120 | 130 | 140 | 150 | 160 | 170 | 180 | 190 | 200
WALLS | 1 | 4 | 16.2 | 18 | 19.8 | 21.8 | 23.8 | 25.9 | 30.4 | 35.3 | 40.5 | 46.1 | 52 | 58.3 | 64.9 | 72
| 20 | 4 | 15.5 | 17.2 | 18.9 | 20.8 | 22.7 | 24.7 | 29 | 33.7 | 38.7 | 44 | 49.6 | 55.7 | 62 | 68.7
| 50 | 4 | 14.5 | 16.1 | 17.8 | 19.5 | 21.3 | 23.2 | 27.2 | 31.6 | 36.2 | 41.2 | 46.6 | 52.2 | 58.1 | 64.4
| 100 | 4 | 13.8 | 15.3 | 16.9 | 18.5 | 20.2 | 22 | 25.9 | 30 | 34.4 | 39.2 | 44.2 | 49.6 | 55.2 | 61.2
| 1 | 5 | 16.2 | 18 | 19.8 | 21.8 | 23.8 | 25.9 | 30.4 | 35.3 | 40.5 | 46.1 | 52 | 58.3 | 64.9 | 72
| 20 | 5 | 15.5 | 17.2 | 18.9 | 20.8 | 22.7 | 24.7 | 29 | 33.7 | 38.7 | 44 | 49.6 | 55.7 | 62 | 68.7
| 50 | 5 | 14.5 | 16.1 | 17.8 | 19.5 | 21.3 | 23.2 | 27.2 | 31.6 | 36.2 | 41.2 | 46.6 | 52.2 | 58.1 | 64.4
| 100 | 5 | 13.8 | 15.3 | 16.9 | 18.5 | 20.2 | 22 | 25.9 | 30 | 34.4 | 39.2 | 44.2 | 49.6 | 55.2 | 61.2
FLAT/HIP/GABLE ROOF 0 TO 7 DEGREES | 10 | 1 | 6.6 | 7.3 | 8.1 | 8.9 | 9.7 | 10.5 | 12.4 | 14.3 | 16.5 | 18.7 | 21.1 | 23.7 | 26.4 | 29.3
| 20 | 1 | 6.2 | 6.9 | 7.6 | 8.3 | 9.1 | 9.9 | 11.6 | 13.4 | 15.4 | 17.6 | 19.8 | 22.2 | 24.8 | 27.4
| 50 | 1 | 5.6 | 6.3 | 6.9 | 7.6 | 8.3 | 9 | 10.6 | 12.3 | 14.1 | 16 | 18.1 | 20.3 | 22.6 | 25
| 100 | 1 | 5.2 | 5.8 | 6.4 | 7 | 7.7 | 8.3 | 9.8 | 11.4 | 13 | 14.8 | 16.7 | 18.8 | 20.9 | 23.2
| 10 | 1' | 6.6 | 7.3 | 8.1 | 8.9 | 9.7 | 10.5 | 12.4 | 14.3 | 16.5 | 18.7 | 21.1 | 23.7 | 26.4 | 29.3
| 20 | 1' | 6.2 | 6.9 | 7.6 | 8.3 | 9.1 | 9.9 | 11.6 | 13.4 | 15.4 | 17.6 | 19.8 | 22.2 | 24.8 | 27.4
| 50 | 1' | 5.6 | 6.3 | 6.9 | 7.6 | 8.3 | 9 | 10.6 | 12.3 | 14.1 | 16 | 18.1 | 20.3 | 22.6 | 25
| 100 | 1' | 5.2 | 5.8 | 6.4 | 7 | 7.7 | 8.3 | 9.8 | 11.4 | 13 | 14.8 | 16.7 | 18.8 | 20.9 | 23.2
| 10 | 2 | 6.6 | 7.3 | 8.1 | 8.9 | 9.7 | 10.5 | 12.4 | 14.3 | 16.5 | 18.7 | 21.1 | 23.7 | 26.4 | 29.3
| 20 | 2 | 6.2 | 6.9 | 7.6 | 8.3 | 9.1 | 9.9 | 11.6 | 13.4 | 15.4 | 17.6 | 19.8 | 22.2 | 24.8 | 27.4
| 50 | 2 | 5.6 | 6.3 | 6.9 | 7.6 | 8.3 | 9 | 10.6 | 12.3 | 14.1 | 16 | 18.1 | 20.3 | 22.6 | 25
| 100 | 2 | 5.2 | 5.8 | 6.4 | 7 | 7.7 | 8.3 | 9.8 | 11.4 | 13 | 14.8 | 16.7 | 18.8 | 20.9 | 23.2
| 10 | 3 | 6.6 | 7.3 | 8.1 | 8.9 | 9.7 | 10.5 | 12.4 | 14.3 | 16.5 | 18.7 | 21.1 | 23.7 | 26.4 | 29.3
| 20 | 3 | 6.2 | 6.9 | 7.6 | 8.3 | 9.1 | 9.9 | 11.6 | 13.4 | 15.4 | 17.6 | 19.8 | 22.2 | 24.8 | 27.4
| 50 | 3 | 5.6 | 6.3 | 6.9 | 7.6 | 8.3 | 9 | 10.6 | 12.3 | 14.1 | 16 | 18.1 | 20.3 | 22.6 | 25
| 100 | 3 | 5.2 | 5.8 | 6.4 | 7 | 7.7 | 8.3 | 9.8 | 11.4 | 13 | 14.8 | 16.7 | 18.8 | 20.9 | 23.2
FLAT/HIP/GABLE ROOF 7 TO 20 DEGREES | 10 | 1 | 9.8 | 10.9 | 12 | 13.2 | 14.4 | 15.7 | 18.4 | 21.4 | 24.5 | 27.9 | 31.5 | 35.3 | 39.4 | 43.6
| 20 | 1 | 8.9 | 9.8 | 10.8 | 11.9 | 13 | 14.1 | 16.6 | 19.3 | 22.1 | 25.2 | 28.4 | 31.8 | 35.5 | 39.3
| 50 | 1 | 7.6 | 8.4 | 9.3 | 10.2 | 11.1 | 12.1 | 14.2 | 16.5 | 18.9 | 21.5 | 24.3 | 27.2 | 30.3 | 33.6
| 100 | 1 | 6.6 | 7.3 | 8.1 | 8.9 | 9.7 | 10.5 | 12.4 | 14.3 | 16.5 | 18.7 | 21.1 | 23.7 | 26.4 | 29.3
| 10 | 2e | 9.8 | 10.9 | 12 | 13.2 | 14.4 | 15.7 | 18.4 | 21.4 | 24.5 | 27.9 | 31.5 | 35.3 | 39.4 | 43.6
| 20 | 2e | 8.9 | 9.8 | 10.8 | 11.9 | 13 | 14.1 | 16.6 | 19.3 | 22.1 | 25.2 | 28.4 | 31.8 | 35.5 | 39.3
| 50 | 2e | 7.6 | 8.4 | 9.3 | 10.2 | 11.1 | 12.1 | 14.2 | 16.5 | 18.9 | 21.5 | 24.3 | 27.2 | 30.3 | 33.6
| 100 | 2e | 6.6 | 7.3 | 8.1 | 8.9 | 9.7 | 10.5 | 12.4 | 14.3 | 16.5 | 18.7 | 21.1 | 23.7 | 26.4 | 29.3
| 10 | 2n | 9.8 | 10.9 | 12 | 13.2 | 14.4 | 15.7 | 18.4 | 21.4 | 24.5 | 27.9 | 31.5 | 35.3 | 39.4 | 43.6
| 20 | 2n | 8.9 | 9.8 | 10.8 | 11.9 | 13 | 14.1 | 16.6 | 19.3 | 22.1 | 25.2 | 28.4 | 31.8 | 35.5 | 39.3
| 50 | 2n | 7.6 | 8.4 | 9.3 | 10.2 | 11.1 | 12.1 | 14.2 | 16.5 | 18.9 | 21.5 | 24.3 | 27.2 | 30.3 | 33.6
| 100 | 2n | 6.6 | 7.3 | 8.1 | 8.9 | 9.7 | 10.5 | 12.4 | 14.3 | 16.5 | 18.7 | 21.1 | 23.7 | 26.4 | 29.3
| 10 | 2r | 9.8 | 10.9 | 12 | 13.2 | 14.4 | 15.7 | 18.4 | 21.4 | 24.5 | 27.9 | 31.5 | 35.3 | 39.4 | 43.6
| 20 | 2r | 8.9 | 9.8 | 10.8 | 11.9 | 13 | 14.1 | 16.6 | 19.3 | 22.1 | 25.2 | 28.4 | 31.8 | 35.5 | 39.3
| 50 | 2r | 7.6 | 8.4 | 9.3 | 10.2 | 11.1 | 12.1 | 14.2 | 16.5 | 18.9 | 21.5 | 24.3 | 27.2 | 30.3 | 33.6
| 100 | 2r | 6.6 | 7.3 | 8.1 | 8.9 | 9.7 | 10.5 | 12.4 | 14.3 | 16.5 | 18.7 | 21.1 | 23.7 | 26.4 | 29.3
| 10 | 3e | 9.8 | 10.9 | 12 | 13.2 | 14.4 | 15.7 | 18.4 | 21.4 | 24.5 | 27.9 | 31.5 | 35.3 | 39.4 | 43.6
| 20 | 3e | 8.9 | 9.8 | 10.8 | 11.9 | 13 | 14.1 | 16.6 | 19.3 | 22.1 | 25.2 | 28.4 | 31.8 | 35.5 | 39.3
| 50 | 3e | 7.6 | 8.4 | 9.3 | 10.2 | 11.1 | 12.1 | 14.2 | 16.5 | 18.9 | 21.5 | 24.3 | 27.2 | 30.3 | 33.6
| 100 | 3e | 6.6 | 7.3 | 8.1 | 8.9 | 9.7 | 10.5 | 12.4 | 14.3 | 16.5 | 18.7 | 21.1 | 23.7 | 26.4 | 29.3
| 10 | 3r | 9.8 | 10.9 | 12 | 13.2 | 14.4 | 15.7 | 18.4 | 21.4 | 24.5 | 27.9 | 31.5 | 35.3 | 39.4 | 43.6
| 20 | 3r | 8.9 | 9.8 | 10.8 | 11.9 | 13 | 14.1 | 16.6 | 19.3 | 22.1 | 25.2 | 28.4 | 31.8 | 35.5 | 39.3
| 50 | 3r | 7.6 | 8.4 | 9.3 | 10.2 | 11.1 | 12.1 | 14.2 | 16.5 | 18.9 | 21.5 | 24.3 | 27.2 | 30.3 | 33.6
| 100 | 3r | 6.6 | 7.3 | 8.1 | 8.9 | 9.7 | 10.5 | 12.4 | 14.3 | 16.5 | 18.7 | 21.1 | 23.7 | 26.4 | 29.3
FLAT/HIP/GABLE ROOF 20 TO 27 DEGREES | 10 | 1 | 9.8 | 10.9 | 12 | 13.2 | 14.4 | 15.7 | 18.4 | 21.4 | 24.5 | 27.9 | 31.5 | 35.3 | 39.4 | 43.6
| 20 | 1 | 8.9 | 9.8 | 10.8 | 11.9 | 13 | 14.1 | 16.6 | 19.3 | 22.1 | 25.2 | 28.4 | 31.8 | 35.5 | 39.3
| 50 | 1 | 7.6 | 8.4 | 9.3 | 10.2 | 11.1 | 12.1 | 14.2 | 16.5 | 18.9 | 21.5 | 24.3 | 27.2 | 30.3 | 33.6
| 100 | 1 | 6.6 | 7.3 | 8.1 | 8.9 | 9.7 | 10.5 | 12.4 | 14.3 | 16.5 | 18.7 | 21.1 | 23.7 | 26.4 | 29.3
| 10 | 2e | 9.8 | 10.9 | 12 | 13.2 | 14.4 | 15.7 | 18.4 | 21.4 | 24.5 | 27.9 | 31.5 | 35.3 | 39.4 | 43.6
| 20 | 2e | 8.9 | 9.8 | 10.8 | 11.9 | 13 | 14.1 | 16.6 | 19.3 | 22.1 | 25.2 | 28.4 | 31.8 | 35.5 | 39.3
| 50 | 2e | 7.6 | 8.4 | 9.3 | 10.2 | 11.1 | 12.1 | 14.2 | 16.5 | 18.9 | 21.5 | 24.3 | 27.2 | 30.3 | 33.6
| 100 | 2e | 6.6 | 7.3 | 8.1 | 8.9 | 9.7 | 10.5 | 12.4 | 14.3 | 16.5 | 18.7 | 21.1 | 23.7 | 26.4 | 29.3
| 10 | 2n | 9.8 | 10.9 | 12 | 13.2 | 14.4 | 15.7 | 18.4 | 21.4 | 24.5 | 27.9 | 31.5 | 35.3 | 39.4 | 43.6
| 20 | 2n | 8.9 | 9.8 | 10.8 | 11.9 | 13 | 14.1 | 16.6 | 19.3 | 22.1 | 25.2 | 28.4 | 31.8 | 35.5 | 39.3
| 50 | 2n | 7.6 | 8.4 | 9.3 | 10.2 | 11.1 | 12.1 | 14.2 | 16.5 | 18.9 | 21.5 | 24.3 | 27.2 | 30.3 | 33.6
| 100 | 2n | 6.6 | 7.3 | 8.1 | 8.9 | 9.7 | 10.5 | 12.4 | 14.3 | 16.5 | 18.7 | 21.1 | 23.7 | 26.4 | 29.3
| 10 | 2r | 9.8 | 10.9 | 12 | 13.2 | 14.4 | 15.7 | 18.4 | 21.4 | 24.5 | 27.9 | 31.5 | 35.3 | 39.4 | 43.6
| 20 | 2r | 8.9 | 9.8 | 10.8 | 11.9 | 13 | 14.1 | 16.6 | 19.3 | 22.1 | 25.2 | 28.4 | 31.8 | 35.5 | 39.3
| 50 | 2r | 7.6 | 8.4 | 9.3 | 10.2 | 11.1 | 12.1 | 14.2 | 16.5 | 18.9 | 21.5 | 24.3 | 27.2 | 30.3 | 33.6
| 100 | 2r | 6.6 | 7.3 | 8.1 | 8.9 | 9.7 | 10.5 | 12.4 | 14.3 | 16.5 | 18.7 | 21.1 | 23.7 | 26.4 | 29.3
| 10 | 3e | 9.8 | 10.9 | 12 | 13.2 | 14.4 | 15.7 | 18.4 | 21.4 | 24.5 | 27.9 | 31.5 | 35.3 | 39.4 | 43.6
| 20 | 3e | 8.9 | 9.8 | 10.8 | 11.9 | 13 | 14.1 | 16.6 | 19.3 | 22.1 | 25.2 | 28.4 | 31.8 | 35.5 | 39.3
| 50 | 3e | 7.6 | 8.4 | 9.3 | 10.2 | 11.1 | 12.1 | 14.2 | 16.5 | 18.9 | 21.5 | 24.3 | 27.2 | 30.3 | 33.6
| 100 | 3e | 6.6 | 7.3 | 8.1 | 8.9 | 9.7 | 10.5 | 12.4 | 14.3 | 16.5 | 18.7 | 21.1 | 23.7 | 26.4 | 29.3
| 10 | 3r | 9.8 | 10.9 | 12 | 13.2 | 14.4 | 15.7 | 18.4 | 21.4 | 24.5 | 27.9 | 31.5 | 35.3 | 39.4 | 43.6
| 20 | 3r | 8.9 | 9.8 | 10.8 | 11.9 | 13 | 14.1 | 16.6 | 19.3 | 22.1 | 25.2 | 28.4 | 31.8 | 35.5 | 39.3
| 50 | 3r | 7.6 | 8.4 | 9.3 | 10.2 | 11.1 | 12.1 | 14.2 | 16.5 | 18.9 | 21.5 | 24.3 | 27.2 | 30.3 | 33.6
| 100 | 3r | 6.6 | 7.3 | 8.1 | 8.9 | 9.7 | 10.5 | 12.4 | 14.3 | 16.5 | 18.7 | 21.1 | 23.7 | 26.4 | 29.3
FLAT/HIP/GABLE ROOF 27 TO 45 DEGREES | 10 | 1 | 14.9 | 16.5 | 18.2 | 19.9 | 21.8 | 23.7 | 27.8 | 32.2 | 37 | 42.1 | 47.6 | 53.3 | 59.4 | 65.9
| 20 | 1 | 13.2 | 14.6 | 16.1 | 17.7 | 19.3 | 21.1 | 24.7 | 28.7 | 32.9 | 37.4 | 42.3 | 47.4 | 52.8 | 58.5
| 50 | 1 | 11 | 12.2 | 13.5 | 14.8 | 16.1 | 17.6 | 20.6 | 23.9 | 27.5 | 31.2 | 35.3 | 39.5 | 44 | 48.8
| 100 | 1 | 9.4 | 10.4 | 11.4 | 12.5 | 13.7 | 14.9 | 17.5 | 20.3 | 23.3 | 26.5 | 30 | 33.6 | 37.4 | 41.5
| 10 | 2e | 14.9 | 16.5 | 18.2 | 19.9 | 21.8 | 23.7 | 27.8 | 32.2 | 37 | 42.1 | 47.6 | 53.3 | 59.4 | 65.9
| 20 | 2e | 13.2 | 14.6 | 16.1 | 17.7 | 19.3 | 21.1 | 24.7 | 28.7 | 32.9 | 37.4 | 42.3 | 47.4 | 52.8 | 58.5
| 50 | 2e | 11 | 12.2 | 13.5 | 14.8 | 16.1 | 17.6 | 20.6 | 23.9 | 27.5 | 31.2 | 35.3 | 39.5 | 44 | 48.8
| 100 | 2e | 9.4 | 10.4 | 11.4 | 12.5 | 13.7 | 14.9 | 17.5 | 20.3 | 23.3 | 26.5 | 30 | 33.6 | 37.4 | 41.5
| 10 | 2n | 14.9 | 16.5 | 18.2 | 19.9 | 21.8 | 23.7 | 27.8 | 32.2 | 37 | 42.1 | 47.6 | 53.3 | 59.4 | 65.9
| 20 | 2n | 13.2 | 14.6 | 16.1 | 17.7 | 19.3 | 21.1 | 24.7 | 28.7 | 32.9 | 37.4 | 42.3 | 47.4 | 52.8 | 58.5
| 50 | 2n | 11 | 12.2 | 13.5 | 14.8 | 16.1 | 17.6 | 20.6 | 23.9 | 27.5 | 31.2 | 35.3 | 39.5 | 44 | 48.8
| 100 | 2n | 9.4 | 10.4 | 11.4 | 12.5 | 13.7 | 14.9 | 17.5 | 20.3 | 23.3 | 26.5 | 30 | 33.6 | 37.4 | 41.5
| 10 | 2r | 14.9 | 16.5 | 18.2 | 19.9 | 21.8 | 23.7 | 27.8 | 32.2 | 37 | 42.1 | 47.6 | 53.3 | 59.4 | 65.9
| 20 | 2r | 13.2 | 14.6 | 16.1 | 17.7 | 19.3 | 21.1 | 24.7 | 28.7 | 32.9 | 37.4 | 42.3 | 47.4 | 52.8 | 58.5
| 50 | 2r | 11 | 12.2 | 13.5 | 14.8 | 16.1 | 17.6 | 20.6 | 23.9 | 27.5 | 31.2 | 35.3 | 39.5 | 44 | 48.8
| 100 | 2r | 9.4 | 10.4 | 11.4 | 12.5 | 13.7 | 14.9 | 17.5 | 20.3 | 23.3 | 26.5 | 30 | 33.6 | 37.4 | 41.5
| 10 | 3e | 14.9 | 16.5 | 18.2 | 19.9 | 21.8 | 23.7 | 27.8 | 32.2 | 37 | 42.1 | 47.6 | 53.3 | 59.4 | 65.9
| 20 | 3e | 13.2 | 14.6 | 16.1 | 17.7 | 19.3 | 21.1 | 24.7 | 28.7 | 32.9 | 37.4 | 42.3 | 47.4 | 52.8 | 58.5
| 50 | 3e | 11 | 12.2 | 13.5 | 14.8 | 16.1 | 17.6 | 20.6 | 23.9 | 27.5 | 31.2 | 35.3 | 39.5 | 44 | 48.8
| 100 | 3e | 9.4 | 10.4 | 11.4 | 12.5 | 13.7 | 14.9 | 17.5 | 20.3 | 23.3 | 26.5 | 30 | 33.6 | 37.4 | 41.5
| 10 | 3r | 14.9 | 16.5 | 18.2 | 19.9 | 21.8 | 23.7 | 27.8 | 32.2 | 37 | 42.1 | 47.6 | 53.3 | 59.4 | 65.9
| 20 | 3r | 13.2 | 14.6 | 16.1 | 17.7 | 19.3 | 21.1 | 24.7 | 28.7 | 32.9 | 37.4 | 42.3 | 47.4 | 52.8 | 58.5
| 50 | 3r | 11 | 12.2 | 13.5 | 14.8 | 16.1 | 17.6 | 20.6 | 23.9 | 27.5 | 31.2 | 35.3 | 39.5 | 44 | 48.8
| 100 | 3r | 9.4 | 10.4 | 11.4 | 12.5 | 13.7 | 14.9 | 17.5 | 20.3 | 23.3 | 26.5 | 30 | 33.6 | 37.4 | 41.5
Wind Speed |  | Height
130 |  | 21
0 to 7 Slope |  |  | 7 to 20 Slope |  |  | 20 to 27 Slope |  |  | 27 to 45 Slope
4 | 30.4 |  | 4 | 30.4 |  | 4 | 30.4 |  | 4 | 30.4
5 | 30.4 |  | 5 | 30.4 |  | 5 | 30.4 |  | 5 | 30.4
1 | 12.4 |  | 1 | 18.4 |  | 1 | 18.4 |  | 1 | 27.8
1' | 12.4 |  | 2e | 18.4 |  | 2e | 18.4 |  | 2e | 27.8
2 | 12.4 |  | 2n | 18.4 |  | 2n | 18.4 |  | 2n | 27.8
3 | 12.4 |  | 2r | 18.4 |  | 2r | 18.4 |  | 2r | 27.8
|  |  | 3e | 18.4 |  | 3e | 18.4 |  | 3e | 27.8
|  |  | 3r | 18.4 |  | 3r | 18.4 |  | 3r | 27.8
130
Method 2 Parapet
30.4

## 7-16 Negative (hidden)
| Wind Area | Zone | 95 | 100 | 105 | 110 | 115 | 120 | 130 | 140 | 150 | 160 | 170 | 180 | 190 | 200
WALLS | 10 | 4 | -17.6 | -19.5 | -21.5 | -23.6 | -25.8 | -28.1 | -33 | -38.2 | -38.2 | -50 | -56.4 | -63.2 | -70.4 | -78.1
| 20 | 4 | -16.9 | -18.7 | -20.6 | -22.6 | -24.7 | -26.9 | -31.6 | -36.7 | -36.7 | -47.9 | -54.1 | -60.6 | -67.5 | -74.8
| 50 | 4 | -15.9 | -17.6 | -19.4 | -21.3 | -23.3 | -25.4 | -29.8 | -34.6 | -34.6 | -45.1 | -51 | -57.1 | -63.7 | -70.5
| 100 | 4 | -15.2 | -16.8 | -18.5 | -20.4 | -22.2 | -24.2 | -28.4 | -33 | -33 | -43.1 | -48.6 | -54.5 | -60.7 | -67.3
| 10 | 5 | -21.7 | -24.1 | -26.6 | -29.1 | -31.9 | -34.7 | -40.7 | -47.2 | -47.2 | -61.7 | -69.9 | -78 | -87 | -96.3
| 20 | 5 | -20.3 | -22.5 | -24.8 | -27.2 | -29.7 | -32.4 | -38 | -44 | -44 | -57.5 | -64.9 | -72.8 | -81.1 | -89.9
| 50 | 5 | -18.3 | -20.3 | -22.4 | -24.6 | -26.9 | -29.3 | -34.3 | -39.8 | -39.8 | -52 | -58.7 | -65.8 | -73.4 | -81.3
| 100 | 5 | -16.9 | -18.7 | -20.6 | -22.6 | -24.7 | -26.9 | -31.6 | -36.7 | -36.7 | -47.9 | -54.1 | -60.6 | -67.5 | -74.8
FLAT/HIP/GABLE ROOF 0 TO 7 DEGREES | 10 | 1 | -25.9 | -28.7 | -31.6 | -34.7 | -37.9 | -41.3 | -48.4 | -56.2 | -56.2 | -73.4 | -82.8 | -92.9 | -103.5 | -114.6
| 20 | 1 | -24.2 | -26.8 | -29.5 | -32.4 | -35.4 | -38.5 | -45.2 | -52.5 | -52.5 | -68.5 | -77.4 | -86.7 | -96.6 | -107.1
| 50 | 1 | -21.9 | -24.3 | -26.8 | -29.4 | -32.1 | -34.9 | -41 | -47.6 | -47.6 | -62.1 | -70.1 | -78.6 | -87.6 | -97.1
| 100 | 1 | -20.2 | -22.4 | -24.7 | -27.1 | -29.6 | -32.2 | -37.8 | -43.9 | -43.9 | -57.3 | -64.7 | -72.5 | -80.8 | -89.5
| 10 | 1' | -14.9 | -16.5 | -18.2 | -19.9 | -21.8 | -23.7 | -27.8 | -32.3 | -32.3 | -42.1 | -47.6 | -53.3 | -59.4 | -65.9
| 20 | 1' | -14.9 | -16.5 | -18.2 | -19.9 | -21.8 | -23.7 | -27.8 | -32.3 | -32.3 | -42.1 | -47.6 | -53.3 | -59.4 | -65.9
| 50 | 1' | -14.9 | -16.5 | -18.2 | -19.9 | -21.8 | -23.7 | -27.8 | -32.3 | -32.3 | -42.1 | -47.6 | -53.3 | -59.4 | -65.9
| 100 | 1' | -14.9 | -16.5 | -18.2 | -19.9 | -21.8 | -23.7 | -27.8 | -32.3 | -32.3 | -42.1 | -47.6 | -53.3 | -59.4 | -65.9
| 10 | 2 | -34.1 | -37.8 | -41.7 | -45.7 | -50 | -54.4 | -63.9 | -74.1 | -74.1 | -96.8 | -109.3 | -122.5 | -136.5 | -151.2
| 20 | 2 | -31.9 | -35.4 | -39 | -42.8 | -46.8 | -50.9 | -59.8 | -69.3 | -69.3 | -90.6 | -102.2 | -114.6 | -127.7 | -141.5
| 50 | 2 | -29 | -32.2 | -35.5 | -38.9 | -42.5 | -46.3 | -54.4 | -63 | -63 | -82.3 | -92.9 | -104.2 | -116.1 | -128.7
| 100 | 2 | -26.8 | -29.7 | -32.8 | -36 | -39.3 | -42.8 | -50.2 | -58.3 | -58.3 | -76.1 | -85.9 | -96.3 | -107.3 | -118.9
| 10 | 3 | -46.5 | -51.5 | -56.8 | -62.3 | -68.1 | -74.2 | -87.1 | -101 | -101 | -131.9 | -148.9 | -166.9 | -186 | -206.1
| 20 | 3 | -42.1 | -46.7 | -51.4 | -56.5 | -61.7 | -67.2 | -78.9 | -91.5 | -91.5 | -119.5 | -134.9 | -151.2 | -168.5 | -186.7
| 50 | 3 | -36.3 | -40.2 | -44.4 | -48.7 | -53.2 | -57.9 | -68 | -78.9 | -78.9 | -103 | -116.3 | -130.4 | -145.3 | -161
| 100 | 3 | -31.9 | -35.4 | -39 | -42.8 | -46.8 | -50.9 | -59.8 | -69.3 | -69.3 | -90.6 | -102.2 | -114.6 | -127.7 | -141.5
FLAT/HIP/GABLE ROOF 7 TO 20 DEGREES | 10 | 1 | -30 | -33.2 | -36.6 | -40.2 | -44 | -47.9 | -56.2 | -65.1 | -65.1 | -85.1 | -96 | -107.7 | -120 | -132.9
| 20 | 1 | -30 | -33.2 | -36.6 | -40.2 | -44 | -47.9 | -56.2 | -65.1 | -65.1 | -85.1 | -96 | -107.7 | -120 | -132.9
| 50 | 1 | -18.2 | -20.2 | -22.3 | -24.5 | -26.7 | -29.1 | -34.2 | -39.6 | -39.6 | -51.8 | -58.4 | -65.5 | -73 | -80.9
| 100 | 1 | -9.4 | -10.4 | -11.4 | -12.5 | -13.7 | -14.9 | -17.5 | -20.3 | -20.3 | -26.5 | -30 | -33.6 | -37.4 | -41.5
| 10 | 2e | -30 | -33.2 | -36.6 | -40.2 | -44 | -47.9 | -56.2 | -65.1 | -65.1 | -85.1 | -96 | -107.7 | -120 | -132.9
| 20 | 2e | -30 | -33.2 | -36.6 | -40.2 | -44 | -47.9 | -56.2 | -65.1 | -65.1 | -85.1 | -96 | -107.7 | -120 | -132.9
| 50 | 2e | -18.2 | -20.2 | -22.3 | -24.5 | -26.7 | -29.1 | -34.2 | -39.6 | -39.6 | -51.8 | -58.4 | -65.5 | -73 | -80.9
| 100 | 2e | -9.4 | -10.4 | -11.4 | -12.5 | -13.7 | -14.9 | -17.5 | -20.3 | -20.3 | -26.5 | -30 | -33.6 | -37.4 | -41.5
| 10 | 2n | -43.8 | -48.5 | -53.4 | -58.7 | -64.1 | -69.8 | -81.9 | -95 | -95 | -124.1 | -140.1 | -157.1 | -175 | -193.9
| 20 | 2n | -37.8 | -41.9 | -46.2 | -50.7 | -55.4 | -60.4 | -70.8 | -82.1 | -82.1 | -107.3 | -121.1 | -135.8 | -151.3 | -167.7
| 50 | 2n | -30 | -33.2 | -36.6 | -40.2 | -44 | -47.9 | -56.2 | -65.1 | -65.1 | -85.1 | -96 | -107.7 | -120 | -132.9
| 100 | 2n | -24.1 | -26.7 | -29.4 | -32.3 | -35.3 | -38.4 | -45.1 | -52.3 | -52.3 | -68.3 | -77.1 | -86.4 | -96.3 | -106.7
| 10 | 2r | -43.8 | -48.5 | -53.4 | -58.7 | -64.1 | -69.8 | -81.9 | -95 | -95 | -124.1 | -140.1 | -157.1 | -175 | -193.9
| 20 | 2r | -37.8 | -41.9 | -46.2 | -50.7 | -55.4 | -60.4 | -70.8 | -82.1 | -82.1 | -107.3 | -121.1 | -135.8 | -151.3 | -167.7
| 50 | 2r | -30 | -33.2 | -36.6 | -40.2 | -44 | -47.9 | -56.2 | -65.1 | -65.1 | -85.1 | -96 | -107.7 | -120 | -132.9
| 100 | 2r | -24.1 | -26.7 | -29.4 | -32.3 | -35.3 | -38.4 | -45.1 | -52.3 | -52.3 | -68.3 | -77.1 | -86.4 | -96.3 | -106.7
| 10 | 3e | -43.8 | -48.5 | -53.4 | -58.7 | -64.1 | -69.8 | -81.9 | -95 | -95 | -124.1 | -140.1 | -157.1 | -175 | -193.9
| 20 | 3e | -37.8 | -41.9 | -46.2 | -50.7 | -55.4 | -60.4 | -70.8 | -82.1 | -82.1 | -107.3 | -121.1 | -135.8 | -151.3 | -167.7
| 50 | 3e | -30 | -33.2 | -36.6 | -40.2 | -44 | -47.9 | -56.2 | -65.1 | -65.1 | -85.1 | -96 | -107.7 | -120 | -132.9
| 100 | 3e | -24.1 | -26.7 | -29.4 | -32.3 | -35.3 | -38.4 | -45.1 | -52.3 | -52.3 | -68.3 | -77.1 | -86.4 | -96.3 | -106.7
| 10 | 3r | -52 | -57.6 | -63.5 | -69.7 | -76.2 | -83 | -97.4 | -112.9 | -112.9 | -147.5 | -166.5 | -186.7 | -208 | -230.5
| 20 | 3r | -44.6 | -49.4 | -54.4 | -59.7 | -65.3 | -71.1 | -83.4 | -96.8 | -96.8 | -126.4 | -142.7 | -159.9 | -178.2 | -197.5
| 50 | 3r | -34.7 | -38.4 | -42.4 | -46.5 | -50.8 | -55.4 | -65 | -75.4 | -75.4 | -98.4 | -111.1 | -124.6 | -138.8 | -153.8
| 100 | 3r | -27.2 | -30.2 | -33.3 | -36.5 | -39.9 | -43.5 | -51 | -59.2 | -59.2 | -77.3 | -87.2 | -97.8 | -109 | -120.7
FLAT/HIP/GABLE ROOF 20 TO 27 DEGREES | 10 | 1 | -23.1 | -25.6 | -28.2 | -31 | -33.9 | -36.9 | -43.3 | -50.2 | -57.6 | -65.6 | -74 | -83 | -92.5 | -102.4
| 20 | 1 | -23.1 | -25.6 | -28.2 | -31 | -33.9 | -36.9 | -43.3 | -50.2 | -57.6 | -65.6 | -74 | -83 | -92.5 | -102.4
| 50 | 1 | -19.6 | -21.7 | -24 | -26.3 | -28.8 | -31.3 | -36.7 | -42.6 | -48.9 | -55.7 | -62.8 | -70.4 | -78.5 | -87
| 100 | 1 | -17 | -18.8 | -20.7 | -22.8 | -24.9 | -27.1 | -31.8 | -36.9 | -42.3 | -48.2 | -54.4 | -60.9 | -67.9 | -75.2
| 10 | 2e | -23.1 | -25.6 | -28.2 | -31 | -33.9 | -36.9 | -43.3 | -50.2 | -57.6 | -65.6 | -74 | -83 | -92.5 | -102.4
| 20 | 2e | -23.1 | -25.6 | -28.2 | -31 | -33.9 | -36.9 | -43.3 | -50.2 | -57.6 | -65.6 | -74 | -83 | -92.5 | -102.4
| 50 | 2e | -19.6 | -21.7 | -24 | -26.3 | -28.8 | -31.3 | -36.7 | -42.6 | -48.9 | -55.7 | -62.8 | -70.4 | -78.5 | -87
| 100 | 2e | -17 | -18.8 | -20.7 | -22.8 | -24.9 | -27.1 | -31.8 | -36.9 | -42.3 | -48.2 | -54.5 | -60.9 | -67.9 | -75.2
| 10 | 2n | -36.9 | -40.9 | -45 | -49.4 | -54 | -58.8 | -69 | -80.1 | -91.9 | -104.6 | -118.1 | -132.4 | -147.5 | -163.4
| 20 | 2n | -32.3 | -35.8 | -39.5 | -43.3 | -47.3 | -51.5 | -60.5 | -70.1 | -80.5 | -91.6 | -103.4 | -115.9 | -129.2 | -143.1
| 50 | 2n | -26.2 | -29.1 | -32.1 | -35.2 | -38.5 | -41.9 | -49.1 | -57 | -65.4 | -74.4 | -84 | -94.2 | -105 | -116.3
| 100 | 2n | -21.7 | -24 | -26.5 | -29 | -31.7 | -34.6 | -40.6 | -47.1 | -54 | -61.5 | -69.4 | -77.8 | -86.7 | -96
| 10 | 2r | -36.9 | -40.9 | -45 | -49.4 | -54 | -58.8 | -69 | -80.1 | -91.9 | -104.6 | -118.1 | -132.4 | -147.5 | -163.4
| 20 | 2r | -32.3 | -35.8 | -39.5 | -43.3 | -47.3 | -51.5 | -60.5 | -70.1 | -80.5 | -91.6 | -103.4 | -115.9 | -129.2 | -143.1
| 50 | 2r | -26.2 | -29.1 | -32.1 | -35.2 | -38.5 | -41.9 | -49.1 | -57 | -65.4 | -74.4 | -84 | -94.2 | -105 | -116.3
| 100 | 2r | -21.7 | -24 | -26.5 | -29 | -31.7 | -34.6 | -40.6 | -47.1 | -54 | -61.5 | -69.4 | -77.8 | -86.7 | -96
| 10 | 3e | -36.9 | -40.9 | -45 | -49.4 | -54 | -58.8 | -69 | -80.1 | -91.9 | -104.6 | -118.1 | -132.4 | -147.5 | -163.4
| 20 | 3e | -32.3 | -35.8 | -39.5 | -43.3 | -47.3 | -51.5 | -60.5 | -70.1 | -80.5 | -91.6 | -103.4 | -115.9 | -129.2 | -143.1
| 50 | 3e | -26.2 | -29.1 | -32.1 | -35.2 | -38.5 | -41.9 | -49.1 | -57 | -65.4 | -74.4 | -84 | -94.2 | -105 | -116.3
| 100 | 3e | -21.7 | -24 | -26.5 | -29 | -31.7 | -34.6 | -40.6 | -47.1 | -54 | -61.5 | -69.4 | -77.8 | -86.7 | -96
| 10 | 3r | -47.5 | -52.6 | -58 | -63.7 | -69.6 | -75.8 | -89 | -103.2 | -118.5 | -134.8 | -152.2 | -170.6 | -190.1 | -210.6
| 20 | 3r | -38.8 | -43 | -47.4 | -52 | -56.8 | -61.9 | -72.6 | -84.2 | -96.7 | -110 | -124.2 | -139.2 | -155.1 | -171.9
| 50 | 3r | -27.2 | -30.2 | -33.3 | -36.5 | -39.9 | -43.5 | -51 | -59.2 | -67.9 | -77.3 | -87.2 | -97.8 | -109 | -120.7
| 100 | 3r | -27.2 | -30.2 | -33.3 | -36.5 | -39.9 | -43.5 | -51 | -59.2 | -67.9 | -77.3 | -87.2 | -97.8 | -109 | -120.7
FLAT/HIP/GABLE ROOF 27 TO 45 DEGREES | 10 | 1 | -27.2 | -30.2 | -33.3 | -36.5 | -39.9 | -43.5 | -51 | -59.2 | -67.9 | -77.3 | -87.2 | -97.8 | -109 | -120.7
| 20 | 1 | -23.1 | -25.6 | -28.2 | -31 | -33.9 | -36.9 | -43.3 | -50.2 | -57.6 | -65.5 | -74 | -82.9 | -92.4 | -102.4
| 50 | 1 | -17.6 | -19.5 | -21.5 | -23.6 | -25.8 | -28.1 | -33 | -38.3 | -43.9 | -50 | -56.4 | -63.3 | -70.5 | -78.1
| 100 | 1 | -13.5 | -14.9 | -16.56 | -18.1 | -19.8 | .-21.5 | -25.2 | -29.3 | -33.6 | -38.2 | -43.2 | -48.4 | -53.9 | -59.8
| 10 | 2e | -27.2 | -30.2 | -33.3 | -36.5 | -39.9 | -43.5 | -51 | -59.2 | -67.9 | -77.3 | -87.2 | -97.8 | -109 | -120.7
| 20 | 2e | -23.1 | -25.6 | -28.2 | -31 | -33.9 | -36.9 | -43.3 | -50.2 | -57.6 | -65.5 | -74 | -82.9 | -92.4 | -102.4
| 50 | 2e | -17.6 | -19.5 | -21.5 | -23.6 | -25.8 | -28.1 | -33 | -38.3 | -43.9 | -50 | -56.4 | -63.3 | -70.5 | -78.1
| 100 | 2e | -13.5 | -14.9 | -16.56 | -18.1 | -19.8 | -21.5 | -25.2 | -29.3 | -33.6 | -38.2 | -43.2 | -48.4 | -53.9 | -59.8
| 10 | 2n | -30 | -33.2 | -36.6 | -40.2 | -44 | -47.9 | -56.2 | -65.1 | -74.8 | -85.1 | -96 | -107.7 | -120 | -132.9
| 20 | 2n | -26.8 | -29.7 | -32.8 | -35.9 | -39.3 | -42.8 | -50.2 | -58.2 | -66.8 | -76 | -85.9 | -96.2 | -107.2 | -118.8
| 50 | 2n | -22.6 | -25 | -27.6 | -30.3 | -33.1 | -36.1 | -42.3 | -49.1 | -56.3 | -64.1 | -72.4 | -81.1 | -90.4 | -100.2
| 100 | 2n | -19.4 | -21.5 | -23.7 | -26 | -28.5 | -31 | -36.4 | -42.2 | -48.4 | -55.1 | -62.2 | -69.7 | -77.7 | -86.1
| 10 | 2r | -27.2 | -30.2 | -33.3 | -36.5 | -39.9 | -43.5 | -51 | -59.2 | -67.9 | -77.3 | -87.2 | -97.8 | -109 | -120.7
| 20 | 2r | -23.1 | -25.6 | -28.2 | -31 | -33.9 | -36.9 | -43.3 | -50.2 | -57.6 | -65.5 | -74 | -82.9 | -92.4 | -102.4
| 50 | 2r | -17.6 | -19.5 | -21.5 | -23.6 | -25.8 | -28.1 | -33 | -38.3 | -43.9 | -50 | -56.4 | -63.3 | -70.5 | -78.1
| 100 | 2r | -13.5 | -14.9 | -16.5 | -18.1 | -19.8 | -21.5 | -25.2 | -29.3 | -33.6 | -38.2 | -43.2 | -48.4 | -53.9 | -59.8
| 10 | 3e | -36.8 | -40.8 | -44.9 | -49.3 | -53.9 | -58.7 | -68.9 | -79.9 | -91.7 | -104.3 | -117.8 | -132 | -147.1 | -163
| 20 | 3e | -32.6 | -36.1 | -39.8 | -43.7 | -47.8 | -52 | -61 | -70.8 | -81.3 | -92.5 | -104.4 | -117 | -130.4 | -144.5
| 50 | 3e | -27.1 | -30 | -33.1 | -36.3 | -39.7 | -43.2 | -50.7 | -58.8 | -67.5 | -76.8 | -86.6 | -97.1 | -108.2 | -119.9
| 100 | 3e | -22.9 | -25.3 | -27.9 | -30.7 | -33.5 | -36.5 | -42.8 | -49.7 | -57 | -64.9 | -73.2 | -82.1 | -91.5 | -101.4
| 10 | 3r | -30 | -33.2 | -36.6 | -40.2 | -44 | -47.9 | -26.2 | -65.1 | -74.8 | -85.1 | -96 | -107.7 | -120 | -132.9
| 20 | 3r | -26.8 | -29.7 | -32.8 | -35.9 | -39.3 | -42.8 | -50.2 | -58.2 | -66.8 | -76 | -85.9 | -96.2 | -107.2 | -118.8
| 50 | 3r | -22.6 | -25 | -27.6 | -30.3 | -33.1 | -36.1 | -42.3 | -49.1 | -56.3 | -64.1 | -72.4 | -81.1 | -90.4 | -100.2
| 100 | 3r | -19.4 | -21.5 | -23.7 | -26 | -28.5 | -31 | -36.4 | -42.2 | -48.4 | -55.1 | -62.2 | -69.7 | -77.7 | -86.1
.
Wind Speed |  | Height
130 |  | 21
0 to 7 Slope |  |  | 7 to 20 Slope |  |  | 20 to 27 Slope |  |  | 27 to 45 Slope |  |  |  | 130
4 | -33 |  | 4 | -33 |  | 4 | -33 |  | 4 | -33 |  |  | Method 2
5 | -40.7 |  | 5 | -40.7 |  | 5 | -40.7 |  | 5 | -40.7 |  |  | 2 | -63.9
1 | -48.4 |  | 1 | -56.2 |  | 1 | -43.3 |  | 1 | -51 |  |  | 4 | -33
1' | -27.8 |  | 2e | -56.2 |  | 2e | -43.3 |  | 2e | -51
2 | -63.9 |  | 2n | -81.9 |  | 2n | -69 |  | 2n | -56.2
3 | -87.1 |  | 2r | -81.9 |  | 2r | -69 |  | 2r | -51
|  |  | 3e | -81.9 |  | 3e | -69 |  | 3e | -68.9
|  |  | 3r | -97.4 |  | 3r | -89 |  | 3r | -26.2

## 7-16 Negative Overhang (hidden)
| Wind Area | Zone | 95 | 100 | 105 | 110 | 115 | 120 | 130 | 140 | 150 | 160 | 170 | 180 | 190 | 200
FLAT/HIP/GABLE ROOF 0 TO 7 DEGREES | 10 | 1 & 1' | -23.4 | -25.9 | -28.6 | -31.4 | -34.3 | -37.3 | -43.8 | -50.8 | -58.3 | -66.3 | -74.9 | -84 | -93.6 | -103.7
| 20 | 1 & 1' | -23 | -25.5 | -28.1 | -30.8 | -33.7 | -36.7 | -43 | -49.9 | -57.3 | -65.2 | -73.6 | -82.5 | -91.9 | -101.8
| 50 | 1 & 1' | -22.4 | -24.9 | -27.4 | -30.1 | -32.9 | -35.8 | -42 | -48.7 | -55.9 | -63.6 | -71.8 | -80.5 | -89.7 | -99.4
| 100 | 1 & 1' | -22 | -24.4 | -26.9 | -29.5 | -32.3 | -35.1 | -41.2 | -47.8 | -54.9 | -62.4 | -70.5 | -79 | -88.1 | -97.6
| 10 | 2 | -31.6 | -35.1 | -38.7 | -42.4 | -46.4 | -50.5 | -59.3 | -68.7 | -78.9 | -89.8 | -101.3 | -113.6 | -126.6 | -140.3
| 20 | 2 | -28.7 | -31.8 | -35.1 | -38.5 | -42.1 | -45.8 | -53.8 | -62.4 | -71.6 | -81.5 | -92 | -103.1 | -114.9 | -127.3
| 50 | 2 | -24.9 | -27.5 | -30.4 | -33.3 | -36.4 | -39.7 | -46.5 | -54 | -62 | -70.5 | -79.6 | -89.2 | -99.4 | -110.1
| 100 | 2 | -21.9 | -24.3 | -26.8 | -29.4 | -32.1 | -35 | -41.1 | -47.6 | -54.7 | -62.2 | -70.2 | -78.7 | -87.7 | -97.2
| 10 | 3 | -44 | -48.8 | -53.8 | -59 | -64.5 | -70.2 | -82.4 | -95.6 | -109.8 | -124.9 | -141 | -158.1 | -176.1 | -195.1
| 20 | 3 | -38.9 | -43.1 | -47.5 | -52.2 | -57 | -62.1 | -72.9 | -84.5 | -97 | -110.4 | -124.6 | -139.7 | -155.6 | -172.4
| 50 | 3 | -32.1 | -35.6 | -39.3 | -43.1 | -47.1 | -51.3 | -60.2 | -69.8 | -80.1 | -91.2 | -102.9 | -115.4 | -128.6 | -142.5
| 100 | 3 | -27 | -29.9 | -33 | -36.2 | -39.6 | -43.1 | -50.6 | -58.7 | -67.4 | -76.6 | -86.5 | -97 | -108.1 | -119.8
FLAT/HIP/GABLE ROOF 0 TO 7 DEGREES | 10 | 1 | -34.4 | -38.1 | -42 | -46.1 | -50.4 | -54.9 | -64.4 | -74.7 | -85.8 | -97.6 | -110.1 | -123.5 | -137.6 | -152.4
| 20 | 1 | -34.4 | -39.1 | -42 | -46.1 | -50.4 | -54.9 | -64.4 | -74.7 | -85.8 | -97.6 | -110.1 | -123.5 | -137.6 | -152.4
| 50 | 1 | -29.7 | -33 | -36.3 | -39.9 | -43.6 | -47.5 | -55.7 | -64.6 | -74.1 | -84.4 | -95.2 | -106.8 | -119 | -131.8
| 100 | 1 | -26.2 | -29.1 | -32 | -35.2 | -38.4 | -41.8 | -49.1 | -56.9 | -65.4 | -74.4 | -84 | -94.1 | -104.9 | -116.2
| 10 | 2e | -34.4 | -38.1 | -42 | -46.1 | -50.4 | -54.9 | -64.4 | -74.7 | -85.8 | -97.6 | -110.1 | -123.5 | -137.6 | -152.4
| 20 | 2e | -34.4 | -38.1 | -42 | -46.1 | -50.4 | -54.9 | -64.4 | -74.7 | -85.8 | -97.6 | -110.1 | -123.5 | -137.6 | -152.4
| 50 | 2e | -29.7 | -33 | -36.3 | -39.9 | -43.6 | -47.5 | -55.7 | -64.6 | -74.1 | -84.4 | -95.2 | -106.8 | -119 | -131.8
| 100 | 2e | -26.2 | -29.1 | -32 | -35.2 | -38.4 | -41.8 | -49.1 | -56.9 | -65.4 | -74.4 | -84 | -94.1 | -104.9 | -116.2
| 10 | 2n | -48.2 | -53.4 | -58.8 | -64.6 | -70.6 | -76.8 | -90.2 | -104.6 | -120.1 | -136.6 | -154.2 | -172.9 | -192.6 | -213.4
| 20 | 2n | -41.9 | -46.5 | -51.2 | -56.2 | -61.5 | -66.9 | -78.5 | -91.1 | -104.6 | -119 | -134.3 | -150.6 | -167.8 | -185.9
| 50 | 2n | -33.7 | -37.4 | -41.2 | -45.2 | -49.4 | -53.8 | -63.2 | 0 | -84.1 | -95.7 | -108 | -121.1 | -134.9 | -149.5
| 100 | 2n | -27.5 | -30.5 | -33.6 | -36.9 | -40.3 | -43.9 | -51.5 | -59.8 | -68.6 | -78.1 | -88.1 | -98.8 | -110.1 | -122
| 10 | 2r | -48.2 | -53.4 | -58.8 | -64.6 | -70.6 | -76.8 | -90.2 | -104.6 | -120.1 | -136.6 | -154.2 | -172.9 | -192.6 | -213.4
| 20 | 2r | -41.9 | -46.5 | -51.2 | -56.2 | -61.5 | -66.9 | -78.5 | -91.1 | -104.6 | -119 | -134.3 | -150.6 | -167.8 | -185.9
| 50 | 2r | -33.7 | -37.4 | -41.2 | -45.2 | -49.4 | -53.8 | -63.2 | -73.3 | -84.1 | -95.7 | -108 | -121.1 | -134.9 | -149.5
| 100 | 2r | -27.5 | -30.5 | -33.6 | -36.9 | -40.3 | -43.9 | -51.5 | -59.8 | -68.6 | -78.1 | -88.1 | -98.8 | -110.1 | -122
| 10 | 3e | -56.4 | -62.5 | -68.9 | -75.6 | -82.7 | -90 | -105.6 | -122.5 | -140.6 | -160 | -180.6 | -202.5 | -225.6 | -250
| 20 | 3e | -48.7 | -54 | -59.5 | -65.3 | -71.4 | -77.7 | -91.2 | -105.8 | -121.4 | -138.2 | -156 | -174.9 | -194.8 | -215.9
| 50 | 3e | -38.5 | -42.7 | -47.1 | -51.6 | -56.5 | -61.5 | -72.1 | -83.7 | -96 | -109.3 | -123.4 | -138.3 | -154.1 | -170.7
| 100 | 3e | -30.8 | -34.2 | -37.7 | -41.3 | -45.2 | -49.2 | -57.7 | -66.9 | -76.8 | -87.4 | -98.7 | -110.6 | -123.3 | -136.6
| 10 | 3r | -66 | -73.2 | -80.7 | -88.5 | -96.8 | -105.4 | -123.7 | -143.4 | -164.6 | -187.3 | -211.5 | -237.1 | -264.2 | -292.7
| 20 | 3r | -55.7 | -61.7 | -68 | -74.7 | -81.6 | -88.9 | -104.3 | -120.9 | -138.8 | -158 | -178.3 | -199.9 | -222.7 | -246.8
| 50 | 3r | -42 | -46.5 | -51.3 | -56.3 | -61.5 | -67 | -78.6 | -91.2 | -104.7 | -119.1 | -134.5 | -150.8 | -168 | -186.1
| 100 | 3r | -31.6 | -35.1 | -38.7 | -42.4 | -46.4 | -50.5 | -59.3 | -68.7 | -78.9 | -89.8 | -101.3 | -113.6 | -126.6 | -140.3
FLAT/HIP/GABLE ROOF 20 TO 27 DEGREES | 10 | 1 | -27.5 | -30.5 | -33.6 | -36.9 | -40.3 | -43.9 | -51.5 | -59.8 | -68.6 | -78.1 | -98.8 | -98.8 | -110.1 | -122
| 20 | 1 | -27.5 | -30.5 | -33.6 | -36.9 | -40.3 | -43.9 | -51.5 | -59.8 | -68.6 | -78.1 | -98.8 | -98.8 | -110.1 | -122
| 50 | 1 | -26.6 | -29.5 | -32.5 | -35.6 | -39 | -42.4 | -49.8 | -57.7 | -66.3 | -75.4 | -95.4 | -95.4 | -106.3 | -117.8
| 100 | 1 | -25.9 | -28.7 | -31.6 | -34.7 | -37.9 | -41.3 | -48.5 | -56.2 | -64.5 | -73.4 | -92.9 | -92.9 | -103.5 | -114.7
| 10 | 2e | -27.5 | -30.5 | -33.6 | -36.9 | -40.3 | -43.9 | -51.5 | -59.8 | -68.6 | -78.1 | -98.8 | -98.8 | -110.1 | -122
| 20 | 2e | -27.5 | -30.5 | -33.6 | -36.9 | -40.3 | -43.9 | -51.5 | -59.8 | -68.6 | -78.1 | -98.8 | -98.8 | -110.1 | -122
| 50 | 2e | -26 | -29.3 | -32.5 | -35.5 | -38.8 | -42.2 | -49.6 | -57.5 | -66 | -75.1 | -95 | -95 | -105.9 | -117.3
| 100 | 2e | -25.7 | -28.4 | -31.4 | -34.4 | -37.6 | -41 | -48.1 | -55.7 | -64 | -72.8 | -92.2 | -92.2 | -102.7 | -113.8
| 10 | 2n | -41.3 | -45.7 | -50.4 | -55.3 | -60.5 | -65.9 | -77.3 | -89.6 | -102.9 | -117.1 | -148.2 | -148.2 | -165.1 | -182.9
| 20 | 2n | -38.5 | -42.6 | -47 | -51.6 | -56.4 | -61.4 | -72 | -83.5 | -95.9 | -109.1 | -138.1 | -138.1 | -153.8 | -170.5
| 50 | 2n | -34.7 | -38.5 | -42.4 | -46.6 | -50.9 | -55.4 | -65 | -75.4 | -86.6 | -98.5 | -124.7 | -124.7 | -138.9 | -153.9
| 100 | 2n | -31.9 | -35.4 | -39 | -42.8 | -46.8 | -50.9 | -59.8 | -69.3 | -79.6 | -90.5 | -114.6 | -114.6 | -127.7 | -141.5
| 10 | 2r | -41.3 | -45.7 | -50.4 | -55.3 | -60.5 | -65.9 | -77.3 | -89.6 | -102.9 | -117.1 | -148.2 | -148.2 | -165.1 | -182.9
| 20 | 2r | -38.5 | -42.6 | -47 | -51.6 | -56.4 | -61.4 | -72 | -83.5 | -95.9 | -109.1 | -138.1 | -138.1 | -153.8 | -170.5
| 50 | 2r | -34.7 | -38.5 | -42.4 | -46.6 | -50.9 | -55.4 | -65 | -75.4 | -86.6 | -98.5 | -124.7 | -124.7 | -138.9 | -153.9
| 100 | 2r | -31.9 | -35.4 | -39 | -42.8 | -46.8 | -50.9 | -59.8 | -69.3 | -79.6 | -90.5 | -114.6 | -114.6 | -127.7 | -141.5
| 10 | 3e | -49.5 | -54.9 | -60.5 | -66.4 | -72.6 | -79 | -92.7 | -107.6 | -123.5 | -140.5 | -177.8 | -177.8 | -198.1 | -219.5
| 20 | 3e | -41.7 | -46.2 | -50.9 | -55.9 | -61 | -66.5 | -78 | -90.5 | -103.9 | -118.2 | -149.6 | -149.6 | -166.6 | -184.6
| 50 | 3e | -31.3 | -34.6 | -38.2 | -41.9 | -45.8 | -49.9 | -58.5 | -67.9 | -77.9 | -88.7 | -112.2 | -112.2 | -125 | -138.5
| 100 | 3e | -23.4 | -25.9 | -28.6 | -31.4 | -34.3 | -37.3 | -43.8 | -50.8 | -58.3 | -66.3 | -84 | -84 | -93.6 | -103.7
| 10 | 3r | -57.4 | -63.6 | -70.1 | -76.9 | -84.1 | -91.5 | -107.4 | -124.6 | -143 | -162.7 | -206 | -206 | -229.5 | -254.3
| 20 | 3r | -47.5 | -52.6 | -58 | -63.7 | -69.6 | -75.8 | -88.9 | -103.1 | -118.4 | -134.7 | -170.4 | -170.4 | -189.9 | -210.4
| 50 | 3r | -34.4 | -38.1 | -42 | -46.1 | -50.4 | -54.9 | -64.4 | -74.7 | -85.8 | -97.6 | -123.5 | -123.5 | -137.6 | -152.4
| 100 | 3r | -34.4 | -38.1 | -42 | -46.1 | -50.4 | -54.9 | -64.4 | -74.7 | -85.8 | -97.6 | -123.5 | -123.5 | -137.6 | -152.4
FLAT/HIP/GABLE ROOF 27 TO 45 DEGREES | 10 | 1 | -30.3 | -33.5 | -37 | -40.6 | -44.4 | -48.3 | -56.7 | -65.7 | -75.5 | -85.9 | -108.7 | -108.7 | -121.1 | -134.2
| 20 | 1 | -28.2 | -31.2 | -34.4 | -37.8 | -41.3 | -45 | -52.8 | -61.2 | -70.3 | -80 | -101.2 | -101.2 | -112.8 | -125
| 50 | 1 | -25.5 | -28.2 | -31.1 | -34.1 | -37.3 | -40.6 | -47.7 | -55.3 | -63.5 | -72.2 | -91.4 | -91.4 | -101.8 | -112.8
| 100 | 1 | -23.4 | -25.9 | -28.6 | -31.4 | -34.4 | -37.3 | -43.8 | -50.8 | -58.3 | -66.3 | -84 | -84 | -93.6 | -103.7
| 10 | 2e | -30.3 | -33.5 | -37 | -40.6 | -44.4 | -48.3 | -56.7 | -65.7 | -75.5 | -85.9 | -108.7 | -108.7 | -121.1 | -134.2
| 20 | 2e | -28.2 | -31.2 | -34.4 | -37.8 | -41.3 | -45 | -52.8 | -61.2 | -70.3 | -80 | -101.2 | -101.2 | -112.8 | -125
| 50 | 2e | -25.5 | -28.2 | -31.1 | -34.1 | -37.3 | -40.6 | -47.7 | -55.3 | -63.5 | -72.2 | -91.4 | -91.4 | -101.8 | -112.8
| 100 | 2e | -23.4 | -25.9 | -28.6 | -31.4 | -34.3 | -37.3 | -43.8 | -50.8 | -58.3 | -66.3 | -84 | -84 | -93.6 | -103.7
| 10 | 2n | -38.5 | -42.7 | -47.1 | -51.6 | -56.5 | -61.5 | -72.1 | -83.7 | -96 | -109.3 | -138.3 | -138.3 | -154.1 | -170.7
| 20 | 2n | -35.3 | -39.2 | -43.2 | -47.4 | -51.8 | -56.4 | -66.2 | -76.8 | -88.1 | -100.2 | -126.9 | -126.9 | -141.4 | -156.6
| 50 | 2n | -31.1 | -34.5 | -38 | -41.7 | -45.6 | -49.7 | -58.3 | -67.6 | -77.6 | -88.3 | -111.8 | -111.8 | -124.5 | -138
| 100 | 2n | -27.9 | -31 | -34.1 | -37.5 | -41 | -44.6 | -52.3 | -60.7 | -69.7 | -79.3 | -100.3 | -100.3 | -111.8 | -123.9
| 10 | 2r | -30.3 | -33.5 | -37 | -40.6 | -44.4 | -48.3 | -56.7 | -65.7 | -75.5 | -85.9 | -108.7 | -108.7 | -121.1 | -134.2
| 20 | 2r | -28.2 | -31.2 | -34.4 | -37.8 | -41.3 | -45 | -52.8 | -61.2 | -70.3 | -80 | -101.2 | -101.2 | -112.8 | -125
| 50 | 2r | -25.5 | -28.2 | -31.1 | -34.1 | -37.3 | -40.6 | -47.7 | -55.3 | -63.5 | -72.2 | -91.4 | -91.4 | -101.8 | -112.8
| 100 | 2r | -23.4 | -25.9 | -28.6 | -31.4 | -34.4 | -37.3 | -43.8 | -50.8 | -58.3 | -66.3 | -84 | -84 | -93.6 | -103.7
| 10 | 3e | -45.3 | -50.2 | -55.4 | -60.8 | -66.4 | -72.3 | -84.8 | -98.4 | -113 | -128.5 | -162.7 | -162.7 | -181.2 | -200.8
| 20 | 3e | -41.1 | -45.6 | -50.2 | -55.1 | -60.3 | -65.6 | -77 | -89.3 | -102.5 | -116.7 | -147.6 | -147.6 | -164.5 | -182.3
| 50 | 3e | -35.6 | -39.4 | -43.5 | -47.7 | -52.2 | -56.8 | -66.6 | -77.3 | -88.7 | -101 | -127.8 | -127.8 | -142.4 | -157.7
| 100 | 3e | -31.4 | -34.8 | -38.4 | -42.1 | -46 | -50.1 | -58.8 | -68.2 | -78.3 | -89.1 | -112.7 | -112.7 | -125.6 | -139.2
| 10 | 3r | -38.5 | -42.7 | -47.1 | -51.6 | -56.5 | -61.5 | -72.1 | -83.7 | -96 | -109.3 | -138.3 | -138.3 | -154.1 | -170.7
| 20 | 3r | -35.3 | -39.2 | -43.2 | -47.4 | -51.8 | -56.4 | -66.2 | -76.8 | -88.1 | -100.2 | -126.9 | -126.9 | -141.4 | -156.6
| 50 | 3r | -31.1 | -34.5 | -38 | -41.7 | -45.6 | -49.7 | -58.3 | -67.6 | -77.6 | -88.3 | -111.8 | -111.8 | -124.5 | -138
| 100 | 3r | -27.9 | -31 | -34.1 | -37.5 | -41 | -44.6 | -52.3 | -60.7 | -69.7 | -79.3 | -100.3 | -100.3 | -111.8 | -123.9
Wind Speed |  | Height
130 |  | 21
0 to 7 Slope |  |  | 7 to 20 Slope |  |  | 20 to 27 Slope |  |  | 27 to 45 Slope
1 & 1' | -43.8 |  | 1 | -64.4 |  | 1 | -51.5 |  | 1 | -56.7
2 | -59.3 |  | 2e | -64.4 |  | 2e | -51.5 |  | 2e | -56.7
3 | -82.4 |  | 2n | -90.2 |  | 2n | -77.3 |  | 2n | -72.1
|  |  | 2r | -90.2 |  | 2r | -77.3 |  | 2r | -56.7
|  |  | 3e | -105.6 |  | 3e | -92.7 |  | 3e | -84.8
|  |  | 3r | -123.7 |  | 3r | -107.4 |  | 3r | -72.1

## 7-10 Positive (hidden)
| Wind Area | Zone | 110 | 115 | 120 | 130 | 140 | 150 | 160 | 180 | 200
WALLS | 10 | 4 | 21.8 | 23.8 | 25.9 | 30.4 | 35.3 | 40.5 | 46.1 | 58.3 | 72
| 20 | 4 | 20.8 | 22.7 | 24.7 | 29 | 33.7 | 38.7 | 44 | 55.7 | 68.7
| 50 | 4 | 19.5 | 21.3 | 23.2 | 27.2 | 31.6 | 36.2 | 41.2 | 52.2 | 64.4
| 100 | 4 | 18.5 | 20.2 | 22 | 25.9 | 30 | 34.4 | 39.2 | 49.6 | 61.2
| 10 | 5 | 21.8 | 23.8 | 25.9 | 30.4 | 35.3 | 40.5 | 46.1 | 58.3 | 72
| 20 | 5 | 20.8 | 22.7 | 24.7 | 29 | 33.7 | 38.7 | 44 | 55.7 | 68.7
| 50 | 5 | 19.5 | 21.3 | 23.2 | 27.2 | 31.6 | 36.2 | 41.2 | 52.2 | 64.4
| 100 | 5 | 18.5 | 20.2 | 22 | 25.9 | 30 | 34.4 | 39.2 | 49.6 | 61.2
FLAT/HIP/GABLE ROOF 0 TO 7 DEGREES | 10 | 1 | 8.9 | 9.7 | 10.5 | 12.4 | 14.3 | 16.5 | 18.7 | 23.7 | 29.3
| 20 | 1 | 8.3 | 9.1 | 9.9 | 11.6 | 13.4 | 15.4 | 17.6 | 22.2 | 27.4
| 50 | 1 | 7.6 | 8.3 | 9 | 10.6 | 12.3 | 14.1 | 16 | 20.3 | 25
| 100 | 1 | 7 | 7.7 | 8.3 | 9.8 | 11.4 | 13 | 14.8 | 18.8 | 23.2
| 10 | 2 | 8.9 | 9.7 | 10.5 | 12.4 | 14.3 | 16.5 | 18.7 | 23.7 | 29.3
| 20 | 2 | 8.3 | 9.1 | 9.9 | 11.6 | 13.4 | 15.4 | 17.6 | 22.2 | 27.4
| 50 | 2 | 7.6 | 8.3 | 9 | 10.6 | 12.3 | 14.1 | 16 | 20.3 | 25
| 100 | 2 | 7 | 7.7 | 8.3 | 9.8 | 11.4 | 13 | 14.8 | 18.8 | 23.2
| 10 | 3 | 8.9 | 9.7 | 10.5 | 12.4 | 14.3 | 16.5 | 18.7 | 23.7 | 29.3
| 20 | 3 | 8.3 | 9.1 | 9.9 | 11.6 | 13.4 | 15.4 | 17.6 | 22.2 | 27.4
| 50 | 3 | 7.6 | 8.3 | 9 | 10.6 | 12.3 | 14.1 | 16 | 20.3 | 25
| 100 | 3 | 7 | 7.7 | 8.3 | 9.8 | 11.4 | 13 | 14.8 | 18.8 | 23.2
FLAT/HIP/GABLE ROOF 7 TO 27 DEGREES | 10 | 1 | 12.5 | 13.7 | 14.9 | 17.5 | 20.3 | 23.3 | 26.5 | 33.6 | 41.5
| 20 | 1 | 11.4 | 12.5 | 13.6 | 16 | 18.5 | 21.3 | 24.2 | 30.6 | 37.8
| 50 | 1 | 10 | 10.9 | 11.9 | 13.9 | 16.1 | 18.5 | 21.1 | 26.7 | 32.9
| 100 | 1 | 8 | 9.7 | 10.5 | 12.4 | 14.3 | 16.5 | 18.7 | 23.7 | 29.3
| 10 | 2 | 12.5 | 13.7 | 14.9 | 17.5 | 20.3 | 23.3 | 26.5 | 33.6 | 41.5
| 20 | 2 | 11.4 | 12.5 | 13.6 | 16 | 18.5 | 21.3 | 24.2 | 30.6 | 37.8
| 50 | 2 | 10 | 10.9 | 11.9 | 13.9 | 16.1 | 18.5 | 21.1 | 26.7 | 32.9
| 100 | 2 | 8 | 9.7 | 10.5 | 12.4 | 14.3 | 16.5 | 18.7 | 23.7 | 29.3
| 10 | 3 | 12.5 | 13.7 | 14.9 | 17.5 | 20.3 | 23.3 | 26.5 | 33.6 | 41.5
| 20 | 3 | 11.4 | 12.5 | 13.6 | 16 | 18.5 | 21.3 | 24.2 | 30.6 | 37.8
| 50 | 3 | 10 | 10.9 | 11.9 | 13.9 | 16.1 | 18.5 | 21.1 | 26.7 | 32.9
| 100 | 3 | 8 | 9.7 | 10.5 | 12.4 | 14.3 | 16.5 | 18.7 | 23.7 | 29.3
FLAT/HIP/GABLE ROOF 27 TO 45 DEGREES | 10 | 1 | 19.9 | 21.8 | 23.7 | 27.8 | 32.2 | 37 | 42.1 | 53.3 | 65.9
| 20 | 1 | 19.4 | 21.2 | 23 | 27 | 31.4 | 36 | 41 | 51.9 | 64
| 50 | 1 | 18.6 | 20.4 | 22.2 | 26 | 30.2 | 34.6 | 39.4 | 49.9 | 61.6
| 100 | 1 | 18.1 | 19.8 | 21.5 | 25.2 | 29.3 | 33.6 | 38.2 | 48.4 | 59.8
| 10 | 2 | 19.9 | 21.8 | 23.7 | 27.8 | 32.2 | 37 | 42.1 | 53.3 | 65.9
| 20 | 2 | 19.4 | 21.2 | 23 | 27 | 31.4 | 36 | 41 | 51.9 | 64
| 50 | 2 | 18.6 | 20.4 | 22.2 | 26 | 30.2 | 34.6 | 39.4 | 49.9 | 61.6
| 100 | 2 | 18.1 | 19.8 | 21.5 | 25.2 | 29.3 | 33.6 | 38.2 | 48.4 | 59.8
| 10 | 3 | 19.9 | 21.8 | 23.7 | 27.8 | 32.2 | 37 | 42.1 | 53.3 | 65.9
| 20 | 3 | 19.4 | 21.2 | 23 | 27 | 31.4 | 36 | 41 | 51.9 | 64
| 50 | 3 | 18.6 | 20.4 | 22.2 | 26 | 30.2 | 34.6 | 39.4 | 49.9 | 61.6
| 100 | 3 | 18.1 | 19.8 | 21.5 | 25.2 | 29.3 | 33.6 | 38.2 | 48.4 | 59.8
Wind Speed |  | Height
130 |  | 15
0 to 7 Slope |  |  | 7 to 27 Slope |  |  | 27 to 45 Slope
4 | 30.4 |  | 4 | 30.4 |  | 4 | 30.4
5 | 30.4 |  | 5 | 30.4 |  | 5 | 30.4
1 | 12.4 |  | 1 | 17.5 |  | 1 | 27.8
2 | 12.4 |  | 2 | 17.5 |  | 2 | 27.8
3 | 12.4 |  | 3 | 17.5 |  | 3 | 27.8

## 7-10 Negative (hidden)
| Wind Area | Zone | 110 | 115 | 120 | 130 | 140 | 150 | 160 | 180 | 200
WALLS | 10 | 4 | -23.6 | -25.8 | -28.1 | -33 | -38.2 | -43.9 | -50 | -63.2 | -78.1
| 20 | 4 | -22.6 | -24.7 | -26.9 | -31.6 | -36.7 | -42.1 | -47.9 | -60.6 | -74.8
| 50 | 4 | -21.3 | -23.3 | -25.4 | -29.8 | -34.6 | -39.7 | -45.1 | -57.1 | -70.5
| 100 | 4 | -20.4 | -22.2 | -24.2 | -28.4 | -33 | -37.8 | -43.1 | -54.5 | -67.3
| 10 | 5 | -29.1 | -31.9 | -34.7 | -40.7 | -47.2 | -54.2 | -61.7 | -78 | -96.3
| 20 | 5 | -27.2 | -29.7 | -32.4 | -38 | -44 | -50.5 | -57.5 | -72.8 | -89.9
| 50 | 5 | -24.6 | -26.9 | -29.3 | -34.3 | -39.8 | -45.7 | -52 | -65.8 | -31.3
| 100 | 5 | -22.6 | -24.7 | -26.9 | -31.6 | -36.7 | -42.1 | -47.9 | -60.6 | -74.8
FLAT/HIP/GABLE ROOF 0 TO 7 DEGREES | 10 | 1 | -21.8 | -23.8 | -25.9 | -30.4 | -35.3 | -40.5 | -46.1 | -58.3 | -72
| 20 | 1 | -21.2 | -23.2 | -25.2 | -29.6 | -34.4 | -39.4 | -44.9 | -56.8 | -70.1
| 50 | 1 | -20.5 | -22.4 | -24.4 | -28.6 | -33.2 | -38.1 | -43.3 | -54.8 | -67.7
| 100 | 1 | -19.9 | -21.8 | -23.7 | -27.8 | -32.3 | -37 | -42.1 | -53.3 | -65.9
| 10 | 2 | -36.5 | -39.9 | -43.5 | -51 | -59.2 | -67.9 | -77.3 | -97.8 | -120.7
| 20 | 2 | -32.6 | -25.7 | -38.8 | -45.6 | -52.9 | -60.7 | -69 | -87.4 | -107.9
| 50 | 2 | -27.5 | -30.1 | -32.7 | -38.4 | -44.5 | -51.1 | -58.2 | -73.6 | -90.9
| 100 | 2 | -23.6 | -25.8 | -28.1 | -33 | -38.2 | -43.9 | -50 | -63.2 | -78.1
| 10 | 3 | -55 | -60.1 | -65.4 | -76.8 | -89 | -102.2 | -116.3 | -147.2 | -181.7
| 20 | 3 | -45.5 | -49.8 | -54.2 | -63.6 | -73.8 | -84.7 | -96.3 | -121.9 | -150.5
| 50 | 3 | -33.1 | -36.1 | -39.3 | -46.2 | -53.5 | -61.5 | -69.9 | -88.5 | -109.3
| 100 | 3 | -23.6 | -25.8 | -28.1 | -33 | -38.2 | -43.9 | -50 | -63.2 | -78.1
FLAT/HIP/GABLE ROOF 7 TO 27 DEGREES | 10 | 1 | -19.9 | -21.8 | -23.7 | -27.8 | -32.3 | -37 | -42.1 | -53.3 | -65.9
| 20 | 1 | -19.4 | -21.2 | -23 | -27 | -31.4 | -36 | -41 | -51.9 | -64
| 50 | 1 | -18.6 | -20.4 | -22.2 | -26 | -30.2 | -34.6 | -39.4 | -49.9 | -61.6
| 100 | 1 | -18.1 | -19.8 | -21.5 | -25.2 | -29.3 | -33.6 | -38.2 | -48.4 | -59.8
| 10 | 2 | -34.7 | -37.9 | -41.3 | -48.4 | -56.2 | -64.5 | -73.4 | -92.9 | -114.6
| 20 | 2 | -31.9 | -34.9 | -38 | -44.6 | -51.7 | -59.3 | -67.5 | -85.4 | -105.5
| 50 | 2 | -28.2 | -30.9 | -33.6 | -39.4 | -45.7 | -52.5 | -59.7 | -75.6 | -93.3
| 100 | 2 | -25.5 | -27.8 | -30.3 | -35.6 | -41.2 | -47.3 | -53.9 | -68.2 | -84.2
| 10 | 3 | -51.3 | -56 | -61 | -71.6 | -83.1 | -95.4 | -108.5 | -137.3 | -169.5
| 20 | 3 | -47.9 | -52.4 | -57.1 | -67 | -77.7 | -89.2 | -101.4 | -128.4 | -158.5
| 50 | 3 | -43.5 | -47.6 | -51.8 | -60.8 | -70.5 | -81 | -92.1 | -116.6 | -143.9
| 100 | 3 | -40.2 | -44 | -47.9 | -56.2 | -65.1 | -74.8 | -85.1 | -107.7 | -132.9
FLAT/HIP/GABLE ROOF 27 TO 45 DEGREES | 10 | 1 | -21.8 | -23.8 | -25.9 | -30.4 | -35.3 | -40.5 | -46.1 | -58.3 | -72
| 20 | 1 | -20.7 | -22.6 | -24.6 | -28.9 | -33.5 | -38.4 | -43.7 | -55.3 | -68.3
| 50 | 1 | -19.2 | -21 | -22.8 | -26.8 | -31.1 | -35.7 | -40.6 | -51.4 | -63.4
| 100 | 1 | -18.1 | -19.8 | -21.5 | -25.2 | -29.3 | -33.6 | -38.2 | -48.4 | -59.8
| 10 | 2 | -25.5 | -27.8 | -30.3 | -35.6 | -51.2 | -47.3 | -53.9 | -68.2 | -84.2
| 20 | 2 | -24.3 | -26.6 | -29 | -34 | -39.4 | -45.3 | -51.5 | -65.2 | -80.5
| 50 | 2 | -22.9 | -25 | -27.2 | -32 | -37.1 | -42.5 | -48.4 | -61.3 | -75.6
| 100 | 2 | -21.8 | -23.8 | -25.9 | -30.4 | -35.3 | -40.5 | -46.1 | -58.3 | -72
| 10 | 3 | -25.5 | -27.8 | -30.3 | -35.6 | -41.2 | -47.3 | -53.9 | -68.2 | -84.2
| 20 | 3 | -24.3 | -26.6 | -29 | -34 | -39.4 | -45.3 | -51.5 | -65.2 | -80.5
| 50 | 3 | -22.9 | -25 | -27.2 | -32 | -37.1 | -42.5 | -48.4 | -61.3 | -75.6
| 100 | 3 | -21.8 | -23.8 | -25.9 | -30.4 | -35.3 | -40.5 | -46.1 | -58.3 | -72
Wind Speed |  | Height
130 |  | 15
0 to 7 Slope |  |  | 7 to 27 Slope |  |  | 27 to 45 Slope
4 | -33 |  | 4 | -33 |  | 4 | -33
5 | -40.7 |  | 5 | -40.7 |  | 5 | -40.7
1 | -30.4 |  | 1 | -27.8 |  | 1 | -30.4
2 | -51 |  | 2 | -48.4 |  | 2 | -35.6
3 | -76.8 |  | 3 | -71.6 |  | 3 | -35.6

## 7-10 Negative Overhang (hidden)
| Wind Area | Zone | 110 | 115 | 130 | 140 | 150 | 160 | 180 | 200
FLAT/HIP/GABLE ROOF 0 TO 7 DEGREES | 10 | 2 | -31.4 | -34.3 | -43.8 | -50.8 | -58.3 | -66.3 | -84 | -103.7
| 20 | 2 | -30.8 | -33.7 | -43 | -49.9 | -57.3 | -65.2 | -82.5 | -101.8
| 50 | 2 | -30.1 | -32.9 | -42 | -48.7 | -55.9 | -63.6 | -80.5 | -99.4
| 100 | 2 | -29.5 | -32.3 | -41.2 | -47.8 | -54.9 | -62.4 | -79 | -97.6
| 10 | 3 | -51.6 | -56.5 | -72.1 | -83.7 | -96 | -109.3 | -138.3 | -170.7
| 20 | 3 | -40.5 | -44.3 | -56.6 | -65.7 | -75.4 | -85.8 | -108.6 | -134
| 50 | 3 | -25.9 | -28.3 | -36.1 | -41.9 | -48.1 | -54.7 | -69.3 | -85.5
| 100 | 3 | -14.8 | -16.1 | -20.6 | -23.9 | -27.4 | -31.2 | -39.5 | -48.8
FLAT/HIP/GABLE ROOF 7 TO 27 DEGREES | 10 | 2 | -40.6 | -44.4 | -56.7 | -65.7 | -75.5 | -85.9 | -108.7 | -134.2
| 20 | 2 | -40.6 | -44.4 | -56.7 | -65.7 | -75.5 | -85.9 | -108.7 | -134.2
| 50 | 2 | -40.6 | -44.4 | -56.7 | -65.7 | -75.5 | -85.9 | -108.7 | -134.2
| 100 | 2 | -40.6 | -44.4 | -56.7 | -65.7 | -75.5 | -85.9 | -108.7 | -134.2
| 10 | 3 | -68.3 | -74.6 | -95.3 | -110.6 | -126.9 | -144.4 | -182.8 | -225.6
| 20 | 3 | -61.6 | -67.3 | -86 | -99.8 | -114.5 | -130.3 | -164.9 | -203.6
| 50 | 3 | -52.8 | -57.7 | -73.7 | -85.5 | -98.1 | -111.7 | -141.3 | -174.5
| 100 | 3 | -46.1 | -50.4 | -64.4 | -74.7 | -85.8 | -97.6 | -123.5 | -152.4
FLAT/HIP/GABLE ROOF 27 TO 45 DEGREES | 10 | 2 | -36.9 | -40.3 | -51.5 | -59.8 | -68.6 | -78.1 | -98.8 | -122
| 20 | 2 | -35.8 | -39.1 | -50 | -58 | -66.5 | -75.7 | -95.8 | -118.3
| 50 | 2 | -34.3 | -37.5 | -47.9 | -55.6 | -63.8 | -72.6 | -91.9 | -113.4
| 100 | 2 | -33.2 | -36.3 | -46.4 | -53.8 | -61.7 | -70.2 | -88.9 | -109.8
| 10 | 3 | -36.9 | -40.3 | -51.5 | -59.8 | -68.6 | -78.1 | -98.8 | -122
| 20 | 3 | -35.8 | -39.1 | -50 | -58 | -66.5 | -75.7 | -95.8 | -118.3
| 50 | 3 | -34.3 | -37.5 | -47.9 | -55.6 | -63.8 | -72.6 | -91.9 | -113.4
| 100 | 3 | -33.2 | -36.3 | -46.4 | -53.8 | -61.7 | -70.2 | -88.9 | -109.8
Wind Speed |  | Height
130 |  | 15
0 to 7 Slope |  |  | 7 to 27 Slope |  |  | 27 to 45 Slope
2 | -43.8 |  | 2 | -56.7 |  | 2 | -51.5
3 | -72.1 |  | 3 | -95.3 |  | 3 | -51.5

## 7-05 Positive (hidden)
| Wind Area | Zone | 85 | 90 | 100 | 105 | 110 | 120 | 125 | 130 | 140 | 145 | 150 | 170
WALLS | 10 | 4 | 13 | 14.6 | 18 | 19.8 | 21.8 | 25.9 | 28.1 | 30.4 | 35.3 | 37.8 | 40.5 | 52
| 20 | 4 | 12.4 | 13.9 | 17.2 | 18.9 | 20.8 | 24.7 | 26.8 | 29 | 33.7 | 36.1 | 38.7 | 49.6
| 50 | 4 | 11.6 | 13 | 16.1 | 17.8 | 19.5 | 23.2 | 25.2 | 27.2 | 31.6 | 33.9 | 36.2 | 46.6
| 100 | 4 | 11.1 | 12.4 | 15.3 | 16.9 | 18.5 | 22 | 23.9 | 25.9 | 30 | 32.2 | 34.4 | 44.2
| 10 | 5 | 13 | 14.6 | 18 | 19.8 | 21.8 | 25.9 | 28.1 | 30.4 | 35.3 | 37.8 | 40.5 | 52
| 20 | 5 | 12.4 | 13.9 | 17.2 | 18.9 | 20.8 | 24.7 | 26.8 | 29 | 33.7 | 36.1 | 38.7 | 49.6
| 50 | 5 | 11.6 | 13 | 16.1 | 17.8 | 19.5 | 23.2 | 25.2 | 27.2 | 31.6 | 33.9 | 36.2 | 46.6
| 100 | 5 | 11.1 | 12.4 | 15.3 | 16.9 | 18.5 | 22 | 23.9 | 25.9 | 30 | 32.2 | 34.4 | 44.2
FLAT/HIP/GABLE ROOF 0 TO 7 DEGREES | 10 | 1 | 5.3 | 8.4 | 7.3 | 8.1 | 8.9 | 10.5 | 11.4 | 12.4 | 14.3 | 15.4 | 16.5 | 21.1
| 20 | 1 | 5 | 7.7 | 6.9 | 7.6 | 8.3 | 9.9 | 10.7 | 11.6 | 13.4 | 14.4 | 15.4 | 19.8
| 50 | 1 | 4.5 | 6.7 | 6.3 | 6.9 | 7.6 | 9 | 9.8 | 10.6 | 12.3 | 13.1 | 14.1 | 18.1
| 100 | 1 | 4.2 | 5.9 | 5.8 | 6.4 | 7 | 8.3 | 9.1 | 9.38 | 11.4 | 12.2 | 13 | 16.7
| 10 | 2 | 5.3 | 8.4 | 7.3 | 8.1 | 8.9 | 10.5 | 11.4 | 12.4 | 14.3 | 15.4 | 16.5 | 21.1
| 20 | 2 | 5 | 7.7 | 6.9 | 7.6 | 8.3 | 9.9 | 10.7 | 11.6 | 13.4 | 14.4 | 15.4 | 19.8
| 50 | 2 | 4.5 | 6.7 | 6.3 | 6.9 | 7.6 | 9 | 9.8 | 10.6 | 12.3 | 13.1 | 14.1 | 18.1
| 100 | 2 | 4.2 | 5.9 | 5.8 | 6.4 | 7 | 8.3 | 9.1 | 9.38 | 11.4 | 12.2 | 13 | 16.7
| 10 | 3 | 5.3 | 8.4 | 7.3 | 8.1 | 8.9 | 10.5 | 11.4 | 12.4 | 14.3 | 15.4 | 16.5 | 21.1
| 20 | 3 | 5 | 7.7 | 6.9 | 7.6 | 8.3 | 9.9 | 10.7 | 11.6 | 13.4 | 14.4 | 15.4 | 19.8
| 50 | 3 | 4.5 | 6.7 | 6.3 | 6.9 | 7.6 | 9 | 9.8 | 10.6 | 12.3 | 13.1 | 14.1 | 18.1
| 100 | 3 | 4.2 | 5.9 | 5.8 | 6.4 | 7 | 8.3 | 9.1 | 9.38 | 11.4 | 12.2 | 13 | 16.7
FLAT/HIP/GABLE ROOF 7 TO 27 DEGREES | 10 | 1 | 7.5 | 8.4 | 10.4 | 11.4 | 12.5 | 14.9 | 16.2 | 17.5 | 20.3 | 21.8 | 23.3 | 30
| 20 | 1 | 6.8 | 7.7 | 9.4 | 10.4 | 11.4 | 13.6 | 14.8 | 16 | 18.5 | 19.9 | 21.3 | 27.3
| 50 | 1 | 6 | 6.7 | 8.2 | 9.1 | 10 | 11.9 | 12.9 | 13.9 | 16.1 | 17.3 | 18.5 | 23.8
| 100 | 1 | 5.3 | 5.9 | 7.3 | 8.1 | 8.9 | 10.5 | 11.4 | 12.4 | 14.3 | 15.4 | 16.5 | 21.1
| 10 | 2 | 7.5 | 8.4 | 10.4 | 11.4 | 12.5 | 14.9 | 16.2 | 17.5 | 20.3 | 21.8 | 23.3 | 30
| 20 | 2 | 6.8 | 7.7 | 9.4 | 10.4 | 11.4 | 13.6 | 14.8 | 16 | 18.5 | 19.9 | 21.3 | 27.3
| 50 | 2 | 6 | 6.7 | 8.2 | 9.1 | 10 | 11.9 | 12.9 | 13.9 | 16.1 | 17.3 | 18.5 | 23.8
| 100 | 2 | 5.3 | 5.9 | 7.3 | 8.1 | 8.9 | 10.5 | 11.4 | 12.4 | 14.3 | 15.4 | 16.5 | 21.1
| 10 | 3 | 7.5 | 8.4 | 10.4 | 11.4 | 12.5 | 14.9 | 16.2 | 17.5 | 20.3 | 21.8 | 23.3 | 30
| 20 | 3 | 6.8 | 7.7 | 9.4 | 10.4 | 11.4 | 13.6 | 14.8 | 16 | 18.5 | 19.9 | 21.3 | 27.3
| 50 | 3 | 6 | 6.7 | 8.2 | 9.1 | 10 | 11.9 | 12.9 | 13.9 | 16.1 | 17.3 | 18.5 | 23.8
| 100 | 3 | 5.3 | 5.9 | 7.3 | 8.1 | 8.9 | 10.5 | 11.4 | 12.4 | 14.3 | 15.4 | 16.5 | 21.1
FLAT/HIP/GABLE ROOF 27 TO 45 DEGREES | 10 | 1 | 11.9 | 13.3 | 16.5 | 18.2 | 19.9 | 23.7 | 25.7 | 27.8 | 32.3 | 34.6 | 37 | 47.6
| 20 | 1 | 11.6 | 13 | 16 | 17.6 | 19.4 | 23 | 25 | 27 | 31.4 | 33.7 | 36 | 46.3
| 50 | 1 | 11.1 | 12.5 | 15.4 | 17 | 18.6 | 22.2 | 24.1 | 26 | 30.2 | 32.4 | 34.6 | 44.5
| 100 | 1 | 10.8 | 21.1 | 14.9 | 16.5 | 18.1 | 21.5 | 23.3 | 25.2 | 29.3 | 31.4 | 33.6 | 43.2
| 10 | 2 | 11.9 | 13.3 | 16.5 | 18.2 | 19.9 | 23.7 | 25.7 | 27.8 | 32.3 | 34.6 | 37 | 47.6
| 20 | 2 | 11.6 | 13 | 16 | 17.6 | 19.4 | 23 | 25 | 27 | 31.4 | 33.7 | 36 | 46.3
| 50 | 2 | 11.1 | 12.5 | 15.4 | 17 | 18.6 | 22.2 | 24.1 | 26 | 30.2 | 32.4 | 34.6 | 44.5
| 100 | 2 | 10.8 | 21.1 | 14.9 | 16.5 | 18.1 | 21.5 | 23.3 | 25.2 | 29.3 | 31.4 | 33.6 | 43.2
| 10 | 3 | 11.9 | 13.3 | 16.5 | 18.2 | 19.9 | 23.7 | 25.7 | 27.8 | 32.3 | 34.6 | 37 | 47.6
| 20 | 3 | 11.6 | 13 | 16 | 17.6 | 19.4 | 23 | 25 | 27 | 31.4 | 33.7 | 36 | 46.3
| 50 | 3 | 11.1 | 12.5 | 15.4 | 17 | 18.6 | 22.2 | 24.1 | 26 | 30.2 | 32.4 | 34.6 | 44.5
| 100 | 3 | 10.8 | 21.1 | 14.9 | 16.5 | 18.1 | 21.5 | 23.3 | 25.2 | 29.3 | 31.4 | 33.6 | 43.2
Wind Speed |  | Height
130 |  | 15
0 to 7 Slope |  |  | 7 to 27 Slope |  |  | 27 to 45 Slope
4 | 30.4 |  | 4 | 30.4 |  | 4 | 30.4
5 | 30.4 |  | 5 | 30.4 |  | 5 | 30.4
1 | 12.4 |  | 1 | 17.5 |  | 1 | 27.8
2 | 12.4 |  | 2 | 17.5 |  | 2 | 27.8
3 | 12.4 |  | 3 | 17.5 |  | 3 | 27.8

## 7-05 Negative (hidden)
| Wind Area | Zone | 85 | 90 | 100 | 105 | 110 | 120 | 125 | 130 | 140 | 145 | 150 | 170
WALLS | 10 | 4 | -14.1 | -15.8 | -19.5 | -21.5 | -23.6 | -28.1 | -30.5 | -33 | -38.2 | -41 | -43.9 | -56.4
| 20 | 4 | -13.5 | -15.1 | -18.7 | -20.6 | -22.6 | -26.9 | -29.2 | -31.6 | -36.7 | -39.3 | -42.1 | -54.1
| 50 | 4 | -12.7 | -14.3 | -17.6 | -19.4 | -21.3 | -25.4 | -27.5 | -29.8 | -34.6 | -37.1 | -39.7 | -51
| 100 | 4 | -12.2 | -13.6 | -16.8 | -18.5 | -20.4 | -24.2 | -26.3 | -28.4 | -33 | -35.4 | -37.8 | -48.6
| 10 | 5 | -17.4 | -19.5 | -24.1 | -26.6 | -29.1 | -34.7 | -37.6 | -40.7 | -47.2 | -50.6 | -54.2 | -69.6
| 20 | 5 | -16.2 | -18.2 | -22.5 | -24.8 | -27.2 | -32.4 | -35.1 | -38 | -44 | -47.2 | -50.5 | -64.9
| 50 | 5 | -14.7 | -16.5 | -20.3 | -22.4 | -24.6 | -29.3 | -31.8 | -34.3 | -39.8 | -42.7 | -45.7 | -58.7
| 100 | 5 | -13.5 | -15.1 | -18.7 | -20.6 | -22.6 | -26.9 | -29.2 | -31.6 | -36.7 | -39.3 | -42.1 | -54.1
FLAT/HIP/GABLE ROOF 0 TO 7 DEGREES | 10 | 1 | -13 | -14.6 | -18 | -19.8 | -21.8 | -25.9 | -28.1 | -30.4 | -35.3 | -37.8 | -40.5 | -52
| 20 | 1 | -12.7 | -14.2 | -17.5 | -19.3 | -21.2 | -25.2 | -27.4 | -29.6 | -34.4 | -36.9 | -39.4 | -50.7
| 50 | 1 | -12.2 | -13.7 | -16.9 | -18.7 | -20.5 | -24.4 | -26.4 | -28.6 | -33.2 | -35.6 | -38.1 | -48.9
| 100 | 1 | -11.9 | -13.3 | -16.5 | -18.2 | -19.9 | -23.7 | -25.7 | -27.8 | -32.3 | -34.6 | -37 | -47.6
| 10 | 2 | -21.8 | -24.4 | -30.2 | -33.3 | -36.5 | -43.5 | -47.2 | -51 | -59.2 | -63.5 | -67.9 | -87.2
| 20 | 2 | -19.5 | -21.8 | -27 | -29.7 | -32.6 | -38.8 | -42.1 | -45.6 | -52.9 | -56.7 | -60.7 | -78
| 50 | 2 | -16.4 | -18.4 | -22.7 | -25.1 | -27.5 | -32.7 | -35.5 | -38.4 | -44.5 | -47.8 | -51.1 | -65.7
| 100 | 2 | -14.1 | -15.8 | -19.5 | -21.5 | -23.6 | -28.1 | -30.5 | -33 | -38.2 | -41 | -43.9 | -56.4
| 10 | 3 | -32.8 | -36.8 | -45.4 | -50.1 | -55 | -64.4 | -71 | -76.8 | -89 | -95.5 | -102.2 | -131.3
| 20 | 3 | -27.2 | -30.5 | -37.6 | -41.5 | -45.5 | -54.2 | -58.5 | -63.6 | -73.8 | -79.1 | -84.7 | -108.7
| 50 | 3 | -19.7 | -22.1 | -27.3 | -30.1 | -33.1 | -39.3 | -42.7 | -46.2 | -53.5 | -57.4 | -61.5 | -78.9
| 100 | 3 | -14.1 | -15.8 | -19.5 | -21.5 | -23.6 | -28.1 | -30.5 | -33 | -38.2 | -41 | -43.9 | -56.4
FLAT/HIP/GABLE ROOF 7 TO 27 DEGREES | 10 | 1 | -11.9 | -13.3 | -16.5 | -18.2 | -19.9 | -23.7 | -25.7 | -27.8 | -32.3 | -34.6 | -37 | -47.6
| 20 | 1 | -11.6 | -13 | -16 | -17.6 | -19.4 | -23 | -25 | -27 | -31.4 | -33.7 | -36 | -46.6
| 50 | 1 | -11.1 | -12.5 | -15.4 | -17 | -18.6 | -22.2 | -24.1 | -26 | -30.2 | -32.4 | -34.6 | -44.5
| 100 | 1 | -10.8 | -12.1 | -14.9 | -16.5 | -18.1 | -21.5 | -23.2 | -25.2 | -29.3 | -31.4 | -33.6 | -43.2
| 10 | 2 | -20.7 | -23.2 | -28.7 | -31.6 | -34.7 | -41.3 | -44.8 | -48.4 | -56.2 | -60.3 | -64.5 | -82.8
| 20 | 2 | -19 | -21.4 | -26.4 | -29.1 | -31.9 | -38 | -41.2 | -44.6 | -51.7 | -55.4 | -59.3 | -76.2
| 50 | 2 | -16.9 | -18.9 | -23.3 | -25.7 | -28.2 | -33.6 | -36.5 | -39.4 | -45.7 | -49.1 | -52.5 | -67.4
| 100 | 2 | -15.2 | -17 | -21 | -23.2 | -25.5 | -30.3 | -32.9 | -35.6 | -41.2 | -44.2 | -47.3 | -60.8
| 10 | 3 | -30.6 | -34.3 | -42.4 | -46.7 | -51.3 | -61 | -66.2 | -71.6 | -83.1 | -89.1 | -95.4 | -122.5
| 20 | 3 | -28.6 | -32.1 | -39.6 | -43.7 | -47.9 | -57.1 | -61.9 | -67 | -77.7 | -83.3 | -89.2 | -114.5
| 50 | 3 | -26 | -29.1 | -36 | -39.7 | -43.5 | -51.8 | -56.2 | -60.8 | -70.5 | -75.7 | -81 | -104
| 100 | 3 | -24 | -26.9 | -33.2 | -36.6 | -40.2 | -47.9 | -51.9 | -56.2 | -65.1 | -69.9 | -74.8 | -96
FLAT/HIP/GABLE ROOF 27 TO 45 DEGREES | 10 | 1 | -13 | -14.6 | -18 | -19.8 | -21.8 | -25.9 | -28.1 | -30.4 | -35.3 | -37.8 | -40.5 | -52
| 20 | 1 | -12.3 | -13.8 | -17.1 | -18.8 | -20.7 | -24.6 | -26.7 | -28.9 | -33.5 | -35.9 | -38.4 | -49.3
| 50 | 1 | -11.5 | -12.8 | -15.9 | -17.5 | -19.2 | -22.8 | -24.8 | -26.8 | -31.1 | -33.3 | -35.7 | -45.8
| 100 | 1 | -10.8 | -12.1 | -14.9 | -16.5 | -18.1 | -21.5 | -23.3 | -25.2 | -29.3 | -31.4 | -33.6 | -43.2
| 10 | 2 | -15.2 | -17 | -21 | -23.2 | -25.5 | -30.3 | -32.9 | -35.6 | -41.2 | -44.2 | -47.3 | -60.8
| 20 | 2 | -14.5 | -16.3 | -20.1 | -22.2 | -24.3 | -29 | -31.4 | -34 | -39.4 | -42.3 | -45.3 | -58.1
| 50 | 2 | -13.7 | -15.3 | -18.9 | -20.8 | -22.9 | -27.2 | -29.5 | -32 | -37.1 | -39.8 | -42.5 | -54.6
| 100 | 2 | -13 | -14.6 | -18 | -19.8 | -21.8 | -25.9 | -28.1 | -30.4 | -35.3 | -37.8 | -40.5 | -52
| 10 | 3 | -15.2 | -17 | -21 | -23.2 | -25.5 | -30.3 | -32.9 | -35.6 | -41.2 | -44.2 | -47.3 | -60.8
| 20 | 3 | -14.5 | -16.3 | -20.1 | -22.2 | -24.3 | -29 | -31.4 | -34 | -39.4 | -42.3 | -45.3 | -58.1
| 50 | 3 | -13.7 | -15.3 | -18.9 | -20.8 | -22.9 | -27.2 | -29.5 | -32 | -37.1 | -39.8 | -42.5 | -54.6
| 100 | 3 | -13 | -14.6 | -18 | -19.8 | -21.8 | -25.9 | -28.1 | -30.4 | -35.3 | -37.8 | -40.5 | -52
Wind Speed |  | Height
130 |  | 15
0 to 7 Slope |  |  | 7 to 27 Slope |  |  | 27 to 45 Slope
4 | -33 |  | 4 | -33 |  | 4 | -33
5 | -40.7 |  | 5 | -40.7 |  | 5 | -40.7
1 | -30.4 |  | 1 | -27.8 |  | 1 | -30.4
2 | -51 |  | 2 | -48.4 |  | 2 | -35.6
3 | -76.8 |  | 3 | -71.6 |  | 3 | -35.6

## 7-05 Negative Overhang (hidden)
| Wind Area | Zone | 90 | 100 | 110 | 120 | 130 | 140 | 150 | 170
FLAT/HIP/GABLE ROOF 0 TO 7 DEGREES | 10 | 2 | -21 | -25.9 | -31.4 | -37.3 | -43.8 | -50.8 | -58.3 | -74.9
| 20 | 2 | -20.6 | -25.5 | -30.8 | -36.7 | -43 | -49.9 | -57.3 | -73.6
| 50 | 2 | -20.1 | -24.9 | -30.1 | -35.8 | -42 | -48.7 | -55.9 | -71.8
| 100 | 2 | -19.8 | -24.4 | -29.5 | -35.1 | -41.2 | -47.8 | -54.9 | -70.5
| 10 | 3 | -34.6 | -42.7 | -51.6 | -61.5 | -72.1 | -83.7 | -96 | -123.4
| 20 | 3 | -27.1 | -33.5 | -40.5 | -48.3 | -56.6 | -65.7 | -75.4 | -96.8
| 50 | 3 | -17.3 | -21.4 | -25.9 | -30.8 | -36.1 | -41.9 | -48.1 | -61.8
| 100 | 3 | -10 | -12.2 | -14.8 | -17.6 | -20.6 | -23.9 | -27.4 | -35.2
FLAT/HIP/GABLE ROOF 7 TO 27 DEGREES | 10 | 2 | -27.2 | -33.5 | -40.6 | -48.3 | -56.7 | -65.7 | -75.5 | -96.9
| 20 | 2 | -27.2 | -33.5 | -40.6 | -48.3 | -56.7 | -65.7 | -75.5 | -96.9
| 50 | 2 | -27.2 | -33.5 | -40.6 | -48.3 | -56.7 | -65.7 | -75.5 | -96.9
| 100 | 2 | -27.2 | -33.5 | -40.6 | -48.3 | -56.7 | -65.7 | -75.5 | -96.9
| 10 | 3 | -45.7 | -56.4 | -68.3 | -81.2 | -95.3 | -110.6 | -126.9 | -163
| 20 | 3 | -41.2 | -50.9 | -61.6 | -73.3 | -86 | -99.8 | -114.5 | -147.1
| 50 | 3 | -35.3 | -43.6 | -52.8 | -61.8 | -73.7 | -85.5 | -98.1 | -126.1
| 100 | 3 | -30.9 | -38.1 | -46.1 | -54.9 | -64.4 | -74.7 | -85.8 | -110.1
FLAT/HIP/GABLE ROOF 27 TO 45 DEGREES | 10 | 2 | -24.7 | -30.5 | -36.9 | -43.9 | -51.5 | -59.8 | -68.6 | -88.1
| 20 | 2 | -24 | -29.6 | -35.8 | -42.6 | -50 | -58 | -66.5 | -85.5
| 50 | 2 | -23 | -28.4 | -34.3 | -40.8 | -47.9 | -55.6 | -63.8 | -82
| 100 | 2 | -22.2 | -27.4 | -33.2 | -39.5 | -46.4 | -53.8 | -61.7 | -79.3
| 10 | 3 | -24.7 | -30.5 | -36.9 | -43.9 | -51.5 | -59.8 | -68.6 | -88.1
| 20 | 3 | -24 | -29.6 | -35.8 | -42.6 | -50 | -58 | -66.5 | -85.5
| 50 | 3 | -23 | -28.4 | -34.3 | -40.8 | -47.9 | -55.6 | -63.8 | -82
| 100 | 3 | -22.2 | -27.4 | -33.3 | -39.5 | -46.4 | -53.8 | -61.7 | -79.3
Wind Speed |  | Height
130 |  | 15
0 to 7 Slope |  |  | 90: 7 to 27 Slope; 120: 27 to 45 Slope
2 | -37.3 |  | 90: 2; 100: -56.7; 120: 2; 130: -51.5
3 | -72.1 |  | 90: 3; 100: -95.3; 120: 3; 130: -51.5