## Fixture Chart
Quantity: | Fixture: | WSFU: | DFU:
0 | Lavatory (Public) | 0 | 0 |  | Code: | IPC
0 | Water Closet (FV-Public) | 0 | 0 |  | Pressure Range: | 30-39 | PSI
0 | N/A | 0 | 0 |  | Developed Pipe Length: | 100 | FT.
0 | N/A | 0 | 0 |  | DO NOT "PASTESPEC" THE ABOVE ON DRAWINGS
0 | N/A | 0 | 0
0 | N/A | 0 | 0
0 | N/A | 0 | 0
0 | N/A | 0 | 0
0 | N/A | 0 | 0
0 | N/A | 0 | 0
Total Fixture Units: |  | 0 | 0
Inlet Size & Main Waste Trunk Size: |  | 0 | 0
Inlet and Main Waste are based on Table E201.1 and Table 710.1(1) with a total developed pipe length of 100 feet and PSI rating of 30-39.
| Fixtures (IPC) |  |  |  | Pressure Range (IPC) | Pressure Range (UPC) |  |  | Developed Length
| N/A | 0 | 0 |  | 30-39 | 30-45 |  |  | 40
| Bathtub (Private) | 1.4 | 2 |  | 40-49 | 46-60 |  |  | 60
| Bathtub (Public) | 4 | 2 |  | 50-60 |  |  |  | 80
| Clothes Washer | 4 | 3 | [5 empty] | 100
| Dish Washer | 1.4 | 2 | [5 empty] | 150
| Drinking Fountain | 0.25 | 0.5 | [5 empty] | 200
| Kitchen Sink (Private) | 1.4 | 2 | [5 empty] | 250
| Kitchen / Bar Sink | 4 | 2 | [5 empty] | 300
| Kitchen Sink (Hotel/Resta) | 4 | 2 | [5 empty] | 400
| Lavatory (Private) | 0.7 | 1 | [5 empty] | 500
| Lavatory (Public) | 2 | 1
| Service / Mop Sink | 3 | 2
| Shower Head (Public) | 4 | 2 |  | IPC Supply table | UPC supply Table
| Shower Head (Private) | 1.4 | 2 |  | Table E201.1 | Table 610.4
| Eye Wash Station | 4 | 2
| Urinal (3/4" valve) >=1 GPF | 5 | 4 |  | IPC Waste table | UPC waste table
| Urinal (3/4" valve) <1 GPF | 5 | 2 |  | Table 710.1(1) | Table 703.2
| Urinal (Waterless) | 0 | 2
| Washing Machine (Private) | 1.4 | 3
| Washing Machine (Pub 8#) | 3 | 3
| Washing Machine (Pub 15#) | 4 | 3
| Water Closet (FV-Private) | 6 | 4
| Water Closet (FV-Public) | 10 | 4
| Water Closet (Tank-Private) | 2.2 | 3
| Water Closet (Tank-Public) | 5 | 4
| Floor Drain | 0.25 | 2
| Ice Maker | 0.25 | 2
| Hose Bib (Assumed) | 5 | 0
Fixtures (UPC)
| N/A | 0 | 0
| Bar Sink | 2 | 2
| Bathtub / Shower | 4 | 2
| Dish Washer, domestic | 1.5 | 2
| Drinking Fountain (Public) | 0.5 | 0.5
| Drinking Fountain (Assembly) | 0.75 | 1
| Kitchen Sink | 1.5 | 2
| Lavatory (Private) | 1 | 1
| Lavatory (Public) | 1 | 1
| Service / Mop Sink (Public) | 3 | 3
| Service / Mop Sink (Assembly) | 3 | 3
| Clinical Faucet | 3 | 2
| Commercial with food waste | 3 | 3
| Clothes Washer (Comm) | 4 | 4
| Shower Head (Public) | 2 | 2
| Urinal (Public) | 0 | 2 |  | IF(AND(AND(B2=B71,G2="upc"),A2=1),20,IF(AND(AND(B2=B71,G2="upc"),A2=2),35,IF(AND(AND(B2=B71,G2="upc"),A2=3),45,IF(AND(AND(B2=B71,G2="upc"),A2=4),53,IF(AND(AND(B2=B71,G2="upc"),A2>=5),(53+((A2-4)*5)),IF(AND(AND(B3=B71,G2="upc"),A3=1),20,IF(AND(AND(B3=B71,G2="upc"),A3=2),35,IF(AND(AND(B3=B71,G2="upc"),A3=3),45,IF(AND(AND(B3=B71,G2="upc"),A3=4),53,IF(AND(AND(B3=B71,G2="upc"),A3>=5),(53+((A3-4)*5)),IF(AND(AND(B4=B71,G2="upc"),A4=1),20,IF(AND(AND(B4=B71,G2="upc"),A4=2),35,IF(AND(AND(B4=B71,G2="upc"),A4=3),45,IF(AND(AND(B4=B71,G2="upc"),A4=4),53,IF(AND(AND(B4=B71,G2="upc"),A4>=5),(53+((A4-4)*5)),IF(AND(AND(B5=B71,G2="upc"),A5=1),20,IF(AND(AND(B5=B71,G2="upc"),A5=2),35,IF(AND(AND(B5=B71,G2="upc"),A5=3),45,IF(AND(AND(B5=B71,G2="upc"),A5=4),53,IF(AND(AND(B5=B71,G2="upc"),A5>=5),(53+((A5-4)*5)),IF(AND(AND(B6=B71,G2="upc"),A6=1),20,IF(AND(AND(B6=B71,G2="upc"),A6=2),35,IF(AND(AND(B6=B71,G2="upc"),A6=3),45,IF(AND(AND(B6=B71,G2="upc"),A6=4),53,IF(AND(AND(B6=B71,G2="upc"),A6>=5),(53+((A6-4)*5)),IF(AND(AND(B7=B71,G2="upc"),A7=1),20,IF(AND(AND(B7=B71,G2="upc"),A7=2),35,IF(AND(AND(B7=B71,G2="upc"),A7=3),45,IF(AND(AND(B7=B71,G2="upc"),A7=4),53,IF(AND(AND(B7=B71,G2="upc"),A7>=5),(53+((A7-4)*5)),IF(AND(AND(B8=B71,G2="upc"),A8=1),20,IF(AND(AND(B8=B71,G2="upc"),A8=2),35,IF(AND(AND((B8=B71,G2="upc"),A8=3),45,IF(AND(AND(B8=B71,G2="upc"),A8=4),53,IF(AND(AND(B8=B71,G2="upc"),A8>=5),(53+((A8-4)*5)),IF(AND(AND(B9=B71,G2="upc"),A9=1),20,IF(AND(AND(B9=B71,G2="upc"),A9=2),35,IF(AND(AND(B9=B71,G2="upc"),A9=3),45,IF(AND(AND(B9=B71,G2="upc"),A9=4),53,IF(AND(AND(B9=B71,G2="upc"),A9>=5),(53+((A9-4)*5)),IF(AND(AND(B10=B71,G2="upc"),A10=1),20,IF(AND(AND(B10=B71,G2="upc"),A10=2),35,IF(AND(AND(B10=B71,G2="upc"),A10=3),45,IF(AND(AND((B10=B71,G2="upc"),A10=4),53,IF(AND(AND(B10=B71,G2="upc"),A10>=5),(53+((A10-4)*5)),IF(AND(AND(B11=B71,G2="upc"),A11=1),20,IF(AND(AND(B11=B71,G2="upc"),A11=2),35,IF(AND(AND(B11=B71,G2="upc"),A11=3),45,IF(AND(AND(B11=B71,G2="upc"),A11=4),53,IF(AND(AND(B11=B71,G2="upc"),A11>=5),(53+((A11-4)*5)),0))))))))))))))))))))))))))))))))))))))))))))))))))))
| Urinal (Assembly) | 0 | 5
| Urinal (Waterless) | 0 | 5
| Hose Bib | 2.5 | 0
| Washing Machine | 3 | 3
| Water Closet (FV-Public) | 0 | 4
| Water Closet (FV-Assembly) | FALSE | 6
| Water Closet (Tank-Public) | 2.5 | 4
| Water Closet (Tank-Assembly) | 2.5 | 6
| Ice Maker | 0.25 | 2
| Drain | 1 | 2
|  | urnial | wc
|  | 0 | 0 | SINGLE
|  | 0 | 0
|  | 0 | 0
|  | 0 | 0
|  | 0 | 0
|  | 0 | 0 | FINAL FORMULA
UPC WASTE | IPC WASTE
0 |  | 0 | 0 | COMBINED |  | 0
0 |  | 0 | 0 |  |  | 0
0 |  | 0 | 0 |  |  | 0
0 |  | 0 | 0 |  |  | 0
0 |  | 0 | 0 |  |  | 0
0 |  | 0 | 0 |  |  | 0
0 |  | 0 | 0 |  |  | 0
0 |  | 0 | 0 |  |  | 0
0 |  | 0 | 0 |  |  | 0
0 |  | 0 | 0 |  |  | 0
0 | 0 | 0 | 0 | FINAL FORMULA | 0 | 0
| 30-39 | 40 | 60 | 80 | 100 | 150 | 200 | 250 | 300 | 400 | 500
| 3/4" | 0 | 0 | 0 | 5.5 | 0 | 0 | 0 | 0 | 0 | 0
| 1" | 0 | 0 | 0 | 21 | 0 | 0 | 0 | 0 | 0 | 0
| 1-1/4" | 0 | 0 | 0 | 75 | 0 | 0 | 0 | 0 | 0 | 0
| 1-1/2" | 0 | 0 | 0 | 151 | 0 | 0 | 0 | 0 | 0 | 0
| 2" | 0 | 0 | 0 | 365 | 0 | 0 | 0 | 0 | 0 | 0
| 2-1/2" | 0 | 0 | 0 | 533 | 0 | 0 | 0 | 0 | 0 | 0
| TOTALS | 3/4" | 3/4" | 3/4" | 3/4" | 3/4" | 3/4" | 3/4" | 3/4" | 3/4" | 3/4"
UPC
|  | #N/A | 0 | <--Adds spilled formula for UPC Urinals |  |  |  | #N/A | 0 | <--Adds spilled formula for IPC Urinals
|  | #N/A | 0 | <--Adds spilled formula for UPC Water Closets |  |  |  | #N/A | 0 | <--Adds spilled formula for UPC Water Closets
|  | #N/A | 0 | <--Total of the above |  |  |  | #N/A | 0 | <--Total of the above
|  | 0 | [5 empty] | #N/A
|  | #N/A | [5 empty] | 0
|  | #N/A | [5 empty] | #N/A
|  | #N/A | [5 empty] | #N/A

## Supply (IPC)
SERIAL NUMBER:
INLET PIPE SIZING CHART (IPC)
*Based on Table E103.3(2) IPC
Quantity |  | Description |  |  |  | Fixture Units |  |  | Minimum Pipe Size |  |  | Fixture Units
[6 empty] | Cold | Hot | Total | Table 604.5 of the IPC |  |  | Cold | Hot | Total
0 |  | Bathtub (Private) |  |  |  | 1 | 1 | 1.4 | 1/2" |  |  | 0 | 0 | 0
0 |  | Bathtub (Public) |  |  |  | 3 | 3 | 4 | 1/2" |  |  | 0 | 0 | 0
0 |  | Dish Washer |  |  |  | 0 | 1.4 | 1.4 | 1/2" |  |  | 0 | 0 | 0
0 |  | Drinking Fountain |  |  |  | 0.25 | 0 | 0.25 | 3/8" |  |  | 0 | 0 | 0
0 |  | Kitchen Sink (Private) |  |  |  | 1 | 1 | 1.4 | 1/2" |  |  | 0 | 0 | 0
0 |  | Kitchen Sink (Hotel/Resta) |  |  |  | 3 | 3 | 4 | 1/2" |  |  | 0 | 0 | 0
0 |  | Kitchen / Bar Sink |  |  |  | 3 | 3 | 4 | 1/2" |  |  | 0 | 0 | 0
0 |  | Lavatory(Private) |  |  |  | 0.5 | 0.5 | 0.7 | 3/8" |  |  | 0 | 0 | 0
0 |  | Lavatory(Public) |  |  |  | 1.5 | 1.5 | 2 | 3/8" |  |  | 0 | 0 | 0
0 |  | Service Sink |  |  |  | 2.25 | 2.25 | 3 | 1/2" |  |  | 0 | 0 | 0
0 |  | Shower Head(Public) |  |  |  | 3 | 3 | 4 | 1/2" |  |  | 0 | 0 | 0
0 |  | Shower Head(Private) |  |  |  | 1 | 1 | 1.4 | 1/2" |  |  | 0 | 0 | 0
0 |  | Eye Wash Station |  |  |  | 3 | 3 | 4 | See Cut-Sheet (Typ 1-1/4") |  |  | 0 | 0 | 0
0 |  | Urinal(3/4" valve) |  |  |  | 5 | 0 | 5 | 3/4" |  |  | 0 | 0 | 0
0 |  | Urinal(1" valve) |  |  |  | 10 | 0 | 10 | 1" |  |  | 0 | 0 | 0
0 |  | Washing Machine(Private) |  |  |  | 1 | 1 | 1.4 | 1/2" |  |  | 0 | 0 | 0
0 |  | Washing Machine(Pub 8#) |  |  |  | 2.25 | 2.25 | 3 | 1/2" |  |  | 0 | 0 | 0
0 |  | Washing Machine(Pub 15#) |  |  |  | 3 | 3 | 4 | 1/2" |  |  | 0 | 0 | 0
0 |  | Water Closet (FV-Private) |  |  |  | 6 | 0 | 6 | 1" |  |  | 0 | 0 | 0
0 |  | Water Closet (FV-Public) |  |  |  | 10 | 0 | 10 | 1" |  |  | 0 | 0 | 0
0 |  | Water Closet (Tank-Priv.) |  |  |  | 2.2 | 0 | 2.2 | 3/8" |  |  | 0 | 0 | 0
0 |  | Water Closet (Tank-Pub.) |  |  |  | 5 | 0 | 5 | 3/8" |  |  | 0 | 0 | 0
0 |  | Floor Drain (Assumed) |  |  |  | 0.25 | 0 | 0.25 | 3/8" |  |  | 0 | 0 | 0
0 |  | Hose Bib (Assumed) |  |  |  | 5 | 0 | 5 | 1/2" |  |  | 0 | 0 | 0
0 |  | Misc(Fill-in) |  |  |  | 0 | 0 | 0 |  |  |  | 0 | 0 | 0
0 |  | Misc(Fill-in) |  |  |  | 0 | 0 | 0 |  |  |  | 0 | 0 | 0
[9 empty] | Total Fixture Units |  |  | 0 | 0 | 0
*Based on Table E201.1 of the IPC
2009 (Pg #141), 2012 (Pg #143) & 2015 (Pg X)
60' RUNS |  |  | 80' RUNS |  |  | 100' RUNS |  |  | 150' RUNS |  |  | 300' RUNS
30 to 39 PSI
2 | 1/2" PIPE |  | 1.5 | 1/2" PIPE |  | 1.5 | 1/2" PIPE |  | 1 | 1/2" PIPE |  | 0.5 | 1/2" PIPE
7.5 | 3/4" PIPE |  | 6 | 3/4" PIPE |  | 5.5 | 3/4" PIPE |  | 4 | 3/4" PIPE |  | 2.5 | 3/4" PIPE
32 | 1" PIPE |  | 27 | 1" PIPE |  | 21 | 1" PIPE |  | 13.5 | 1" PIPE |  | 7 | 1" PIPE
80 | 1 1/4" PIPE |  | 80 | 1 1/4" PIPE |  | 75 | 1 1/4" PIPE |  | 54 | 1 1/4" PIPE |  | 25 | 1 1/4" PIPE
151 | 1 1/2" PIPE |  | 151 | 1 1/2" PIPE |  | 151 | 1 1/2" PIPE |  | 128 | 1 1/2" PIPE |  | 72 | 1 1/2" PIPE
365 | 2" PIPE |  | 365 | 2" PIPE |  | 365 | 2" PIPE |  | 318 | 2" PIPE |  | 201 | 2" PIPE
533 | 2 1/2" PIPE |  | 533 | 2 1/2" PIPE |  | 533 | 2 1/2" PIPE |  | 533 | 2 1/2" PIPE |  | 409 | 2 1/2" PIPE
40 to 49 PSI
2.5 | 1/2" PIPE |  | 2 | 1/2" PIPE |  | 1.5 | 1/2" PIPE |  | 1.5 | 1/2" PIPE |  | 0.5 | 1/2" PIPE
9.5 | 3/4" PIPE |  | 8.5 | 3/4" PIPE |  | 7 | 3/4" PIPE |  | 5.5 | 3/4" PIPE |  | 3 | 3/4" PIPE
32 | 1" PIPE |  | 32 | 1" PIPE |  | 32 | 1" PIPE |  | 21 | 1" PIPE |  | 9.5 | 1" PIPE
80 | 1 1/4" PIPE |  | 80 | 1 1/4" PIPE |  | 80 | 1 1/4" PIPE |  | 75 | 1 1/4" PIPE |  | 39 | 1 1/4" PIPE
151 | 1 1/2" PIPE |  | 151 | 1 1/2" PIPE |  | 151 | 1 1/2" PIPE |  | 151 | 1 1/2" PIPE |  | 98 | 1 1/2" PIPE
365 | 2" PIPE |  | 365 | 2" PIPE |  | 365 | 2" PIPE |  | 365 | 2" PIPE |  | 270 | 2" PIPE
533 | 2 1/2" PIPE |  | 533 | 2 1/2" PIPE |  | 533 | 2 1/2" PIPE |  | 533 | 2 1/2" PIPE |  | 528 | 2 1/2" PIPE
50 to 59 PSI
3 | 1/2" PIPE |  | 2.5 | 1/2" PIPE |  | 2 | 1/2" PIPE |  | 1.5 | 1/2" PIPE |  | 1 | 1/2" PIPE
9.5 | 3/4" PIPE |  | 9.5 | 3/4" PIPE |  | 8.5 | 3/4" PIPE |  | 6.5 | 3/4" PIPE |  | 4 | 3/4" PIPE
32 | 1" PIPE |  | 32 | 1" PIPE |  | 32 | 1" PIPE |  | 30 | 1" PIPE |  | 13 | 1" PIPE
80 | 1 1/4" PIPE |  | 80 | 1 1/4" PIPE |  | 80 | 1 1/4" PIPE |  | 80 | 1 1/4" PIPE |  | 53 | 1 1/4" PIPE
151 | 1 1/2" PIPE |  | 151 | 1 1/2" PIPE |  | 151 | 1 1/2" PIPE |  | 151 | 1 1/2" PIPE |  | 126 | 1 1/2" PIPE
365 | 2" PIPE |  | 365 | 2" PIPE |  | 365 | 2" PIPE |  | 365 | 2" PIPE |  | 329 | 2" PIPE
533 | 2 1/2" PIPE |  | 533 | 2 1/2" PIPE |  | 533 | 2 1/2" PIPE |  | 533 | 2 1/2" PIPE |  | 533 | 2 1/2" PIPE
OVER 60 PSI
3 | 1/2" PIPE |  | 3 | 1/2" PIPE |  | 2.5 | 1/2" PIPE |  | 2 | 1/2" PIPE |  | 1 | 1/2" PIPE
9.5 | 3/4" PIPE |  | 9.5 | 3/4" PIPE |  | 9.5 | 3/4" PIPE |  | 7.5 | 3/4" PIPE |  | 4.5 | 3/4" PIPE
32 | 1" PIPE |  | 32 | 1" PIPE |  | 32 | 1" PIPE |  | 32 | 1" PIPE |  | 17 | 1" PIPE
80 | 1 1/4" PIPE |  | 80 | 1 1/4" PIPE |  | 80 | 1 1/4" PIPE |  | 80 | 1 1/4" PIPE |  | 65 | 1 1/4" PIPE
151 | 1 1/2" PIPE |  | 151 | 1 1/2" PIPE |  | 151 | 1 1/2" PIPE |  | 151 | 1 1/2" PIPE |  | 151 | 1 1/2" PIPE
368 | 2" PIPE |  | 368 | 2" PIPE |  | 368 | 2" PIPE |  | 368 | 2" PIPE |  | 368 | 2" PIPE
533 | 2 1/2" PIPE |  | 533 | 2 1/2" PIPE |  | 533 | 2 1/2" PIPE |  | 533 | 2 1/2" PIPE |  | 533 | 2 1/2" PIPE
Cold |  |  |  | Hot |  |  |  | Total
30 to 39 | 40 to 49 | 50 to 59 | > 60 | 30 to 39 | 40 to 49 | 50 to 59 | > 60 | 30 to 39 | 40 to 49 | 50 to 59 | > 60 | PSI
1/2 | 1/2 | 1/2 | 1/2 | 1/2 | 1/2 | 1/2 | 1/2 | 3/4 | 3/4 | 3/4 | 3/4 | FOR 60' RUNS
1/2 | 1/2 | 1/2 | 1/2 | 1/2 | 1/2 | 1/2 | 1/2 | 3/4 | 3/4 | 3/4 | 3/4 | FOR 80' RUNS
1/2 | 1/2 | 1/2 | 1/2 | 1/2 | 1/2 | 1/2 | 1/2 | 3/4 | 3/4 | 3/4 | 3/4 | FOR 100' RUNS
1/2 | 1/2 | 1/2 | 1/2 | 1/2 | 1/2 | 1/2 | 1/2 | 3/4 | 3/4 | 3/4 | 3/4 | FOR 150' RUNS
1/2 | 1/2 | 1/2 | 1/2 | 1/2 | 1/2 | 1/2 | 1/2 | 3/4 | 3/4 | 3/4 | 3/4 | FOR 300' RUNS
MIN. INLET SIZE IS 3/4" (IPC, SECTION(S) 603.1 & E104.1)

## Waste (IPC)
SERIAL NUMBER:
WASTE MAIN TRUNK SIZE (IPC)
*Based on Table 709.1 (Drain) Table 906.1 (Vent) of the IPC
Quantity | Description |  | Fixture Units |  | Min. Trap Size | Min. Drain Size |  | Total
0 | Bathtub or Bath/Shower |  | 2 | = | 1.5" | 1.5" |  | 0
0 | Clothes Washer |  | 3 | = | 2" | 2" |  | 0
0 | Dish Washer |  | 2 | = | 1.5" | 2" |  | 0
0 | Drinking Fountain |  | 0.5 | = | 1.25" | 1.25" |  | 0
0 | Floor Drain |  | 2 | = | 2" | 2" |  | 0
0 | Floor sink |  | 2 | = | 2" | 2" |  | 0
0 | Shower (5.7 gpm or less) |  | 2 | = | 1.5" | 2" |  | 0
0 | Shower (> 5.7 to = 12.3 gpm) |  | 3 | = | 2" | 2" |  | 0
0 | Shower (> 12.3 to = 25.8 gpm) |  | 5 | = | 3" | 3" |  | 0
0 | Shower (> 25.8 to = 55.6 gpm) |  | 6 | = | 4" | 4" |  | 0
0 | Eye Wash Station |  | 2 | = | 2" | 2" |  | 0
0 | Lavatory |  | 1 | = | 1.25" | 1.5" |  | 0
0 | Service Or Mop Sink |  | 2 | = | 1.5" | 1.5" |  | 0
0 | Bar |  | 2 | = | 1.5" | 2" |  | 0
0 | Misc(Fill-in) |  |  | = |  |  |  | 0
0 | Misc(Fill-in) |  |  | = |  |  |  | 0
0 | Misc(Fill-in) |  |  | = |  |  |  | 0
0 | Misc(Fill-in) |  |  | = |  |  |  | 0
0 | Misc(Fill-in) |  |  | = |  |  |  | 0
0 | Misc(Fill-in) |  |  | = |  |  |  | 0
0 | Misc(Fill-in) |  |  | = |  |  |  | 0
0 | Misc(Fill-in) |  |  | = |  |  |  | 0
Urinals
0 | Urinal (> 1.0 GPF) |  | 4 | = | Integral | 2" |  | 0
0 | Urinal (<=1.0 GPF) |  | 2 | = | Integral | 2" |  | 0
0 | Urinal(Waterless) |  | 0.5 | = | Integral | 2" |  | 0
Water Closets (1.6 GPF) Gravity Tank
0 | Private |  | 3 | = | Integral | 3" |  | 0
0 | Public |  | 4 | = | Integral | 3" |  | 0
Water Closets (>1.6 GPF) Gravity Tank
0 | Private |  | 4 | = | Integral | 3" |  | 0
0 | Public |  | 6 | = | Integral | 3" |  | 0
Water Closets Flushometer Tank
0 | Private / Public |  | 4 | = | Integral | 3" |  | 0
[5 empty] | Total Fixture Units |  | = | 0
[5 empty] | Min. Vent Size (in) |  | = | 1-1/4
[5 empty] | Main Trunk Size (in) |  | = | 2
*Minimum size of any building drain serving a water closet shall be 3"
**4 or more water closets/urinals require a minimum of 4"

## Supply (UPC & CPC)
SERIAL NUMBER:
INLET PIPE SIZING CHART (CPC & UPC)
*Based on Table 610.3 (Drain & Vents)
Quantity |  | Description |  |  | Fixture Units |  |  | Minimum Pipe Size |  |  |  | Total Overall
Water F.U.
0 |  | Bar Sink |  |  | 2 |  |  | 1/2" |  |  |  | 0
0 |  | Bathtub |  |  | 4 |  |  | 1/2" |  |  |  | 0
0 |  | Dish Washer |  |  | 1.5 |  |  | 1/2" |  |  |  | 0
0 |  | Drinking Fountain |  |  | 0.5 |  |  | 1/2" |  |  |  | 0
0 |  | Kitchen Sink |  |  | 1.5 |  |  | 1/2" |  |  |  | 0
0 |  | Lavatory |  |  | 1 |  |  | 1/2" |  |  |  | 0
0 |  | Service Sink |  |  | 3 |  |  | 1/2" |  |  |  | 0
0 |  | Shower Head |  |  | 2 |  |  | 1/2" |  |  |  | 0
0 |  | 1st Urinal |  |  | 20 |  |  | 3/4" |  |  |  | 0
0 |  | 2nd Urinal |  |  | 15 |  |  | 3/4" |  |  |  | 0
0 |  | 3rd Urinal |  |  | 10 |  |  | 3/4" |  |  |  | 0
0 |  | 4th Urinal |  |  | 8 |  |  | 3/4" |  |  |  | 0
0 |  | 5th Urinal + |  |  | 5 |  |  | 3/4" |  |  |  | 0
0 |  | Hose Bib |  |  | 2.5 |  |  | 1/2" |  |  |  | 0
0 |  | Washing Machine(Private) |  |  | 1 |  |  | 1/2" |  |  |  | 0
0 |  | Clothes Washer (Comm) |  |  | 4 |  |  | 3/4" |  |  |  | 0
0 |  | 1st Water Closet FV |  |  | 40 |  |  | 1" |  |  |  | 0
0 |  | 2nd Water Closet FV |  |  | 30 |  |  | 1" |  |  |  | 0
0 |  | 3rd Water Closet FV |  |  | 20 |  |  | 1" |  |  |  | 0
0 |  | 4th Water Closet FV |  |  | 15 |  |  | 1 |  |  |  | 0
0 |  | 5th Water Closet FV + |  |  | 10 |  |  | 1" |  |  |  | 0
0 |  | Water Closet (Tank) |  |  | 2.5 |  |  | 1/2" |  |  |  | 0
0 |  | Drain |  |  | 1 |  |  | 3/8" |  |  |  | 0
0 |  | Misc(Fill-in) | [9 empty] | 0
0 |  | Misc(Fill-in) | [9 empty] | 0
0 |  | Misc(Fill-in) | [9 empty] | 0
0 |  | Misc(Fill-in) | [9 empty] | 0
[10 empty] | Total Fixture Units |  | 0
*Based on Table 610.4 of the 2012 UPC (Pg. #106)
*Based on Table 610.4 of the 2016 CPC (Pg. #151)
60' RUNS |  |  | 80' RUNS |  |  | 100' RUNS |  |  | 150' RUNS |  | 300' RUNS
30 to 45 PSI
5 | 1/2" PIPE |  | 4 | 1/2" PIPE |  | 3 | 1/2" PIPE |  | 2 | 1/2" PIPE | 1 | 1/2" PIPE
16 | 3/4" PIPE |  | 14 | 3/4" PIPE |  | 12 | 3/4" PIPE |  | 9 | 3/4" PIPE | 5 | 3/4" PIPE
31 | 1" PIPE |  | 27 | 1" PIPE |  | 25 | 1" PIPE |  | 20 | 1" PIPE | 13 | 1" PIPE
68 | 1 1/4" PIPE |  | 57 | 1 1/4" PIPE |  | 48 | 1 1/4" PIPE |  | 38 | 1 1/4" PIPE | 25 | 1 1/4" PIPE
151 | 1 1/2" PIPE |  | 129 | 1 1/2" PIPE |  | 110 | 1 1/2" PIPE |  | 80 | 1 1/2" PIPE | 46 | 1 1/2" PIPE
370 | 2" PIPE |  | 292 | 2" PIPE |  | 265 | 2" PIPE |  | 217 | 2" PIPE | 147 | 2" PIPE
445 | 2 1/2" PIPE |  | 390 | 2 1/2" PIPE |  | 370 | 2 1/2" PIPE |  | 330 | 2 1/2" PIPE | 265 | 2 1/2" PIPE
46 to 60 PSI
7 | 1/2" PIPE |  | 6 | 1/2" PIPE |  | 5 | 1/2" PIPE |  | 4 | 1/2" PIPE | 2 | 1/2" PIPE
20 | 3/4" PIPE |  | 19 | 3/4" PIPE |  | 17 | 3/4" PIPE |  | 14 | 3/4" PIPE | 8 | 3/4" PIPE
39 | 1" PIPE |  | 39 | 1" PIPE |  | 36 | 1" PIPE |  | 30 | 1" PIPE | 20 | 1" PIPE
78 | 1 1/4" PIPE |  | 78 | 1 1/4" PIPE |  | 78 | 1 1/4" PIPE |  | 66 | 1 1/4" PIPE | 39 | 1 1/4" PIPE
151 | 1 1/2" PIPE |  | 151 | 1 1/2" PIPE |  | 151 | 1 1/2" PIPE |  | 150 | 1 1/2" PIPE | 84 | 1 1/2" PIPE
370 | 2" PIPE |  | 370 | 2" PIPE |  | 370 | 2" PIPE |  | 368 | 2" PIPE | 250 | 2" PIPE
640 | 2 1/2" PIPE |  | 610 | 2 1/2" PIPE |  | 580 | 2 1/2" PIPE |  | 535 | 2 1/2" PIPE | 440 | 2 1/2" PIPE
OVER 60 PSI
7 | 1/2" PIPE |  | 7 | 1/2" PIPE |  | 6 | 1/2" PIPE |  | 5 | 1/2" PIPE | 3 | 1/2" PIPE
20 | 3/4" PIPE |  | 20 | 3/4" PIPE |  | 20 | 3/4" PIPE |  | 17 | 3/4" PIPE | 10 | 3/4" PIPE
39 | 1" PIPE |  | 39 | 1" PIPE |  | 39 | 1" PIPE |  | 38 | 1" PIPE | 26 | 1" PIPE
78 | 1 1/4" PIPE |  | 78 | 1 1/4" PIPE |  | 78 | 1 1/4" PIPE |  | 78 | 1 1/4" PIPE | 54 | 1 1/4" PIPE
151 | 1 1/2" PIPE |  | 151 | 1 1/2" PIPE |  | 151 | 1 1/2" PIPE |  | 151 | 1 1/2" PIPE | 122 | 1 1/2" PIPE
370 | 2" PIPE |  | 370 | 2" PIPE |  | 370 | 2" PIPE |  | 370 | 2" PIPE | 340 | 2" PIPE
654 | 2 1/2" PIPE |  | 654 | 2 1/2" PIPE |  | 654 | 2 1/2" PIPE |  | 654 | 2 1/2" PIPE | 570 | 2 1/2" PIPE
[5 empty] | 30 to 45 | 46 to 60 | > 60 | PSI
|  |  | Inlet Pipe Size |  | 3/4 | 3/4 | 3/4 | FOR 60' RUNS
[5 empty] | 3/4 | 3/4 | 3/4 | FOR 80' RUNS
[5 empty] | 3/4 | 3/4 | 3/4 | FOR 100' RUNS
[5 empty] | 3/4 | 3/4 | 3/4 | FOR 150' RUNS
[5 empty] | 3/4 | 3/4 | 3/4 | FOR 300' RUNS
MIN. INLET SIZE IS 3/4" (UPC, TABLE 610.4, FOOTNOTE 2)

## Waste (UPC & CPC)
SERIAL NUMBER:
WASTE MAIN TRUNK SIZE (UPC & CPC)
*Based on Table 702.1 of the UPC and CPC
Quantity | Description |  |  |  | Fixture Units |  |  | Min. Trap Size |  | Min. Drain Size |  | Total
0 | Bathtub or Bath/Shower |  |  |  | 2 |  | = | 1.5" |  | 1.5" |  | 0
0 | Clothes Washer |  |  |  | 3 |  | = | 2" |  | 2" |  | 0
0 | Dish Washer |  |  |  | 2 |  | = | 1.5" |  | 2" |  | 0
0 | Drinking Fountain (Public) |  |  |  | 0.5 |  | = | 1.25" |  | 1.25" |  | 0
0 | Drinking Fountain (Assembly) |  |  |  | 1 |  | = | 1.25" |  | 1.25" |  | 0
0 | Floor Drain |  |  |  | 2 |  | = | 2" |  | 2" |  | 0
0 | Floor sink |  |  |  | 2 |  | = | 2" |  | 2" |  | 0
0 | Shower |  |  |  | 2 |  | = | 2" |  | 2" |  | 0
0 | Lavatory |  |  |  | 1 |  | = | 1.25" |  | 1.5" |  | 0
0 | Misc(Fill-in) | [5 empty] | = |  |  |  |  | 0
0 | Misc(Fill-in) | [5 empty] | = |  |  |  |  | 0
0 | Misc(Fill-in) | [5 empty] | = |  |  |  |  | 0
Sinks
0 | Bar |  |  |  | 2 |  | = | 1.5" |  | 2" |  | 0
0 | Clinical |  |  |  | 6 |  | = | 3" |  | 3" |  | 0
0 | Commercial w/ Food Waste |  |  |  | 3 |  | = | 1.5" |  | 2" |  | 0
0 | Exam Room |  |  |  | 1 |  | = | 1.5" |  | 1.5" |  | 0
0 | Service Or Mop Sink (2" Drain) |  |  |  | 3 |  | = | 2" |  | 2" |  | 0
0 | Service Or Mop Sink (3" Drain) |  |  |  | 3 |  | = | 3" |  | 3" |  | 0
Urinals
0 | Urinal (1.0 GPF) Private/Public |  |  |  | 2 |  | = | Integral |  | 2" |  | 0
0 | Urinal (1.0 GPF) Assembly |  |  |  | 5 |  | = | Integral |  | 2" |  | 0
0 | Urinal (> 1.0 GPF) Private/Public |  |  |  | 2 |  | = | Integral |  | 2" |  | 0
0 | Urinal (> 1.0 GPF) Assembly |  |  |  | 6 |  | = | Integral |  | 2" |  | 0
0 | Urinal(Waterless) |  |  |  | 0 |  | = | Integral |  | 2" |  | 0
Water Closets (1.6 GPF) Gravity Tank, Flushometer Tank & Flushometer Valve
0 | Private |  |  |  | 3 |  | = | Integral |  | 3" |  | 0
0 | Public |  |  |  | 4 |  | = | Integral |  | 3" |  | 0
0 | Assembly |  |  |  | 6 |  | = | Integral |  | 3" |  | 0
Water Closets (>1.6 GPF) Gravity Tank, Flushometer Tank & Flushometer Valve
0 | Private |  |  |  | 4 |  | = | Integral |  | 3" |  | 0
0 | Public |  |  |  | 6 |  | = | Integral |  | 3" |  | 0
0 | Assembly |  |  |  | 8 |  | = | Integral |  | 3" |  | 0
[8 empty] | Total Fixture Units |  |  | = | 0
[8 empty] | Min. Vent Size (in) |  |  | = | 1-1/4
[8 empty] | Main Trunk Size (in) |  |  | = | 2
*Minimum size of any building drain serving a water closet shall be 3"
**4 or more water closets/urinals require a minimum of 4"
Total area of the Vents thru the roof must be grater than or equal to the Main Trunk Size.
Diameter of Main Trunk |  | 2 | in | Area of Main Trunk |  | 3.1416 | Sq. In.
Diameter of Vent 1 |  |  | in | Area of Vent 1 |  | 0 | Sq. In.
Diameter of Vent 2 |  |  | in | Area of Vent 2 |  | 0 | Sq. In.
Diameter of Vent 3 |  |  | in | Area of Vent 3 |  | 0 | Sq. In.
Diameter of Vent 4 |  |  | in | Area of Vent 4 |  | 0 | Sq. In.
Diameter of Vent 5 |  |  | in | Area of Vent 5 |  | 0 | Sq. In.
Diameter of Vent 6 |  |  | in | Area of Vent 6 |  | 0 | Sq. In.
[5 empty] | Sum | 0 | Sq. In. | < | 3.1416 | Sq. In., therefore |  | FAIL

## Supply (248 CMR) (MA) (hidden)
SERIAL NUMBER:
INLET PIPE SIZING CHART (Massachusetts) | [12 empty] | Building Type: | Business and Mercantile: |  | Residential:
*Based on 248 CMR 10:14 | [12 empty] | Use: | General | Residential: | One or Two Family Dwelling | 0.5
[15 empty] | School: | Multi-residential | 0.35
Quantity |  | Description |  | Fixture Units |  |  | Minimum Pipe Size |  |  | Fixture Units |  |  | Demand Factor (Table 2): | 1 | Institutional: | Hotel | 0.7
|  |  |  | Cold | Hot | Total | Table 1 |  |  | Cold | Hot | Total |  |  | Assembly: | School:
0 |  | Bathtub (with or without single shower head) |  | 2 | 2 | 2 | 1/2" |  |  | 0 | 0 | 0 |  |  | Business and Mercantile: | General | 0.75
0 |  | Bidet |  | 1 | 0 | 1 | 3/8" |  |  | 0 | 0 | 0 |  |  | Industrial: | Shower Room | 1
0 |  | Drinking Water Station |  | 1 | 0 | 1 | 3/8" |  |  | 0 | 0 | 0 |  |  |  | Institutional:
0 |  | Dishwasher (Domestic) |  | 0 | 2 | 2 | 1/2" |  |  | 0 | 0 | 0 |  |  |  | General | 0.45
0 |  | Dishwasher (Commercial) |  | 0 | 6 | 6 | 3/4" |  |  | 0 | 0 | 0 |  |  |  | Assembly:
0 |  | Kitchen sink, Residential |  | 2 | 2 | 2 | 1/2" |  |  | 0 | 0 | 0 |  |  |  | General | 0.25
0 |  | Kitchen sink, Commercial (Pot and Scullery) |  | 6 | 6 | 6 | 3/4" |  |  | 0 | 0 | 0 |  |  |  | Restaurant, Café | 0.7
0 |  | Vegatable Prep or Bar Sink (Residential) |  | 2 | 2 | 2 | 1/2" |  |  | 0 | 0 | 0 |  |  |  | Club House | 0.6
0 |  | Hand Wash Sinks |  | 1 | 1 | 1 | 3/8" |  |  | 0 | 0 | 0 |  |  |  | Business and Mercantile
0 |  | Shampoo Sinks |  | 1 | 1 | 1 | 3/8" |  |  | 0 | 0 | 0 |  |  |  | General | 1
0 |  | Lavatory |  | 1 | 1 | 1 | 3/8" |  |  | 0 | 0 | 0 |  |  |  | Industrial | 0.25
0 |  | Utility Laundry Sinks, 1, 2, or 3 compartments |  | 2 | 2 | 2 | 1/2" |  |  | 0 | 0 | 0 |  |  |  | Laundry | 1
0 |  | Shower Valve (Single head) |  | 2 | 2 | 2 | 1/2" |  |  | 0 | 0 | 0 |  |  |  | Industrial, Exclusive of Process Piping | 0.9
0 |  | Shower Valve (Multi-head) |  | 6 | 6 | 6 | 3/4" |  |  | 0 | 0 | 0
0 |  | Sinks (service, slop) |  | 2 | 2 | 2 | 1/2" |  |  | 0 | 0 | 0
0 |  | Sinks flushing rim |  | 6 | 0 | 6 | 3/4" |  |  | 0 | 0 | 0
0 |  | Laundry Valve |  | 2 | 2 | 2 | 1/2" |  |  | 0 | 0 | 0
0 |  | Urinal (flush valve) |  | 6 | 0 | 6 | 3/4" |  |  | 0 | 0 | 0
0 |  | Water Closet (Tank) |  | 1 | 0 | 1 | 3/8" |  |  | 0 | 0 | 0
0 |  | Water Closet (Flush valve) |  | 12 | 0 | 12 | 1" |  |  | 0 | 0 | 0
0 |  | Hose Connections/Sillcocks/Wall Hydrants |  | 2 | 0 | 2 | 1/2" |  |  | 0 | 0 | 0
0 |  | Misc(Fill-in) | [7 empty] | 0 | 0 | 0
0 |  | Misc(Fill-in) | [7 empty] | 0 | 0 | 0
0 |  | Misc(Fill-in) | [7 empty] | 0 | 0 | 0
[7 empty] | Total Fixture Units |  |  | 0 | 0 | 0
*248 CMR, Table 3 |  |  |  | Cold |  |  |  | Hot
248 CMR Page - 159 |  |  |  | Size | F.U. W/ Demand Factor |  |  | Size | F.U. W/ Demand Factor
Capacity Value |  |  | Nom. Pipe Size | 0 | 0 |  |  | 0 | 0
1 | to | 4 | 1/2" PIPE
4.1 | to | 9 | 3/4" PIPE
9.1 | to | 16.5 | 1" PIPE
16.6 | to | 28 | 1 1/4" PIPE | INLET
28.1 | to | 55 | 1 1/2" PIPE | Size | F.U. W/ Demand Factor
55.1 | to | 107.5 | 2" PIPE | 0 | 0
107.6 | to | 182.5 | 2 1/2" PIPE
182.6 | to | 287.5 | 3" PIPE
287.6 | to | 425 | 3-1/2" PIPE
425.1 | to | 700 | 4" PIPE
700.1 | to | 1100 | 5" PIPE
1100.1 | to | 1300 | 6" PIPE

## Waste (248 CMR) (MA) (hidden)
SERIAL NUMBER:
WASTE MAIN TRUNK SIZE (Massachusetts)
*248 CMR Table 1
Quantity | Description |  |  |  |  | Fixture Units |  | Min. Trap Size | Min. Drain Size |  | Total
0 | Bathtub or Bath/Shower |  |  |  |  | 2 | = | 1-1/2" | 1-1/2" |  | 0
0 | Bidet |  |  |  |  | 2 | = | 1-1/4" | 1-1/4" |  | 0
0 | Dental Chair unit or Cuspidor |  |  |  |  | 1 | = | 1-1/2" | 1-1/2" |  | 0
0 | Dental Lavatory |  |  |  |  | 1 | = | 1-1/4" | 1-1/4" |  | 0
0 | Drinking Fountain / Water Station |  |  |  |  | 1 | = | 1-1/4" | 1-1/4" |  | 0
0 | Dishwasher (Commercial) |  |  |  |  | 6 | = | See Equipment | See Equipment |  | 0
0 | Dishwasher (Residential) |  |  |  |  | 1 | = | 1-1/4" | 1-1/4" |  | 0
0 | Floor / Trench drain (2") |  |  |  |  | 4 | = | 2" | 2" |  | 0
0 | Floor / Trench drain (3") |  |  |  |  | 5 | = | 3" | 3" |  | 0
0 | Floor / Trench drain (4") |  |  |  |  | 6 | = | 4" | 4" |  | 0
0 | Kitchen sink (Residential) |  |  |  |  | 2 | = | 1-1/4" | 1-1/4" |  | 0
0 | Lavatory |  |  |  |  | 1 | = | 1-1/4" | 1-1/4" |  | 0
0 | Laundry Connection (Residential) |  |  |  |  | 3 | = | 2" | 2" |  | 0
0 | Laundry / Utility Sink |  |  |  |  | 2 | = | 2" | 2" |  | 0
0 | Shower stall (Residential) |  |  |  |  | 2 | = | 2" | 2" |  | 0
0 | Showers (group) per head |  |  |  |  | 2 | = | 3" | 3" |  | 0
0 | Misc (1-1/4" or less) |  |  |  |  | 1 | = | 1-1/4" | 1-1/4" |  | 0
0 | Misc (1-1/2") |  |  |  |  | 2 | = | 1-1/2" | 1-1/2" |  | 0
0 | Misc (2") |  |  |  |  | 3 | = | 2" | 2" |  | 0
0 | Misc (2-1/2") |  |  |  |  | 4 | = | 2-1/2" | 2-1/2" |  | 0
0 | Misc (3") |  |  |  |  | 5 | = | 3" | 3" |  | 0
0 | Misc (4") |  |  |  |  | 6 | = | 4" | 4" |  | 0
Sinks
0 | Surgeons |  |  |  |  | 3 | = | 3" | 3" |  | 0
0 | Flushing rim (with valve) |  |  |  |  | 6 | = | 2-1/2" | 2-1/2" |  | 0
0 | Service sink with Trap Standard |  |  |  |  | 3 | = | 3" | 3" |  | 0
0 | Service sink with P-Trap |  |  |  |  | 2 | = | 2" | 2" |  | 0
0 | Commercial Pot, Scullery, etc |  |  |  |  | 4 | = | 3" | 3" |  | 0
0 | Shampoo |  |  |  |  | 2 | = | 1-1/2" | 1-1/2" |  | 0
Urinals and Water Closets
0 | Toilet (Tank type) |  |  |  |  | 4 | = | Integral | 3" |  | 0
0 | Toilet (Flush Valve) |  |  |  |  | 6 | = | Integral | 3" |  | 0
0 | Urinal (Floor Mtd) |  |  |  |  | 6 | = | Integral | 2" |  | 0
0 | Urinal (Wall Mtd) |  |  |  |  | 4 | = | Integral | 2" |  | 0
0 | Urinal(Waterless) |  |  |  |  | 1 | = | Integral | 2" |  | 0
Wash Sink
0 | Circular or Multiple (ea. 20" of usable length) |  |  |  |  | 1 | = | Integral | 1-1/2" |  | 0
[8 empty] | Total Fixture Units |  | = | 0
[8 empty] | Min. Vent Size @ Branch |  | = | 1-1/4"
[8 empty] | Min. Vent Size thru Roof (in) |  | = | 3 | See 10.16(2) - At least one full size main stack vent shall be 3" (Use chart below)
[8 empty] | Main Trunk Size |  | = | 1-1/2"
*Minimum size of any building drain serving a water closet shall be 3"
**4 or more water closets/urinals require a minimum of 4"
Diameter of Vent 1 |  | 0 | in
Diameter of Vent 2 |  | 0 | in
Diameter of Vent 3 |  | 0 | in
Diameter of Vent 4 |  | 0 | in
Diameter of Vent 5 |  | 0 | in
Diameter of Vent 6 |  | 0 | in
| Sum | 0 | < | 3 | therefore FAIL

## Supply (NSPC) (NJ) (hidden)
SERIAL NUMBER:
TANK TYPE (GPM)
[15 empty] | Cold | Hot | Total | WSFU | GPM (Tanks) | WSFU | GPM (Valve) | Note: Hot water copper piping must be taken at 5 feet per second (Section 10.14.1 & B.7.3)
INLET PIPE SIZING CHART (National Plumbing Code Standard) | [14 empty] | 7.5 | 1 | 7.5 | 1 | 1 |  |  | TABLE B.7.3.B - TYPE K COPPER
*Based on 10.14, Appendix B, and Appendix K | [17 empty] | 2 | 2 |  |  | PIPE SIZE | 4 FPS VELOCITY |  |  |  | PIPE SIZE | 5 FPS VELOCITY (Hot Water) |  |  |  | PIPE SIZE | 8 FPS VELOCITY |  |  |  | 4 FPS (F.V.) (PER GPM)
[13 empty] | Building Use: | Other than Dwelling Units | FLUSH VALVE (GPM) |  |  | 3 | 3 |  |  |  | WSFU (TANK) | WSFU (VALVE) | FLOW (GPM) | PSI/100FT |  | WSFU (TANK) | WSFU (VALVE) | FLOW (GPM) | PSI/100FT |  | WSFU (TANK) | WSFU (VALVE) | FLOW (GPM) | PSI/100FT | COLD |  | TOTAL
Quantity |  | Description |  |  | Fixture Units (WSFU) |  |  | Minimum Pipe Size | Fixture Units (WSFU) | [5 empty] | 22 | 0 | 22 | 4 | 4 |  |  | 3/8" |  |  | 1.6 | 8.4 | 3/8" |  |  | 2 | 12.7 | 3/8" | 3 |  | 3.2 | 30.4 | 2" |  | 2"
[5 empty] | Cold | Hot | Total |  | Cold | Hot | Total | [6 empty] | 5 | 4.5 | 5 | 22 | 1/2" |  |  | 2.7 | 6.1 | 1/2" | 3 |  | 3.4 | 9.3 | 1/2" | 6 |  | 5.4 | 22.1
0 |  | Bar Sink |  |  | 0.8 | 0.8 | 1 | 3/8" | 0 | 0 | 0 |  | Type of Pipe Used: | CPVC/PVC/ABS/Plastic Schedule 40 |  |  |  | 6 | 5 | 6 | 23 | 3/4" | 6 |  | 5.4 | 4.1 | 3/4" | 8 |  | 6.8 | 6.2 | 3/4" | 15 |  | 10.9 | 14.8 | 5 / 8 FPS (PER GPM)
0 |  | Bathtub or Combo Bath/Shower |  |  | 3 | 3 | 4 | 1/2" | 0 | 0 | 0 | [6 empty] | 7 | 6 | 7 | 24 | 1" | 13 |  | 9.7 | 2.9 | 1" | 16 |  | 12.1 | 4.4 | 1" | 29 |  | 19.4 | 10.6 | COLD | HOT | TOTAL
0 |  | Bidet |  |  | 0.8 | 0.8 | 1 | 1/2" | 0 | 0 | 0 | [6 empty] | 8 | 7 | 8 | 25 | 1-1/4" | 22 |  | 15.2 | 2.3 | 1-1/4" | 28 |  | 19 | 3.4 | 1-1/4" | 53 | 14 | 30.4 | 8.1 | 1-1/4" | 1/2" | 1-1/4"
0 |  | Clothes Washer (Domestic) |  |  | 3 | 3 | 4 | 1/2" | 0 | 0 | 0 | [6 empty] | 9 | 7.5 | 9 | 26 | 1-1/2" | 33 | 5 | 21.5 | 1.8 | 1-1/2" | 45 | 10 | 26.9 | 2.8 | 1-1/2" | 96 | 33 | 43 | 6.7
0 |  | Dishwasher (Domestic) |  |  | 0 | 1.5 | 1.5 | 1/2' | 0 | 0 | 0 | [6 empty] | 10 | 8 | 10 | 27 | 2" | 75 | 24 | 37.6 | 1.3 | 2" | 112 | 40 | 47 | 2 | 2" | 251 | 126 | 75.2 | 4.8 | TOTALS (HIGHER VALUE)
0 |  | Drinking Fountian or Water Cooler |  |  | 0.5 | 0 | 0.5 | 3/8" | 0 | 0 | 0 | [6 empty] | 11 | 8.5 | 11 | 28 | 2-1/2" | 165 | 69 | 58.1 | 1 | 2-1/2" | 238 | 115 | 72.6 | 1.6 | 2-1/2" | 456 | 341 | 116.1 | 3.7 | COLD | HOT | TOTAL
0 |  | Hose Bib (First) |  |  | 2.5 | 0 | 2.5 | 1/2" | 0 | 0 | 0 | [6 empty] | 12 | 9 | 12 | 29 | 3" | 289 | 159 | 82.8 | 0.8 | 3" | 392 | 267 | 103.4 | 1.3 | 3" | 725 | 682 | 165.5 | 3 | 2" | 1/2" | 2"
0 |  | Hose Bib (Each additional) |  |  | 1 | 0 | 1 | 1/2" | 0 | 0 | 0 | [6 empty] | 13 | 10 | 13 | 29.5 | 4" | 615 | 541 | 145.7 | 0.6 | 4" | 826 | 801 | 182.1 | 0.9 | 4" | 1678 | 1678 | 291.4 | 2.2
0 |  | Kitchen Sink (Domestic) |  |  | 1.1 | 1.1 | 1.5 | 1/2" | 0 | 0 | 0 | [6 empty] | 14 | 10.5 | 14 | 30 | 5" | 1134 | 1134 | 226.1 | 0.5 | 5" | 1605 | 1605 | 282.6 | 0.7 | 5" | 3191 | 3191 | 452.2 | 1.7
0 |  | Laundry Sink |  |  | 1.5 | 1.5 | 2 | 1/2" | 0 | 0 | 0 | [6 empty] | 15 | 11 | 15 | 31 | 6" | 1978 | 1978 | 322.8 | 0.4 | 6" | 2713 | 2713 | 403.5 | 6 | 6" | 5910 | 5910 | 645.5 | 1.4
2 |  | Lavatory |  |  | 0.8 | 0.8 | 1 | 3/8" | 1.6 | 1.6 | 2 | [6 empty] | 16 | 12 | 16 | 32
0 |  | Service Sink or Mop Basin |  |  | 2.3 | 2.3 | 3 | 1/2" | 0 | 0 | 0 | [6 empty] | 17 | 12.5 | 17 | 33 | TABLE B.7.3.C - TYPE L COPPER
0 |  | Shower |  |  | 1.5 | 1.5 | 2 | 1/2" | 0 | 0 | 0 | [6 empty] | 18 | 13 | 18 | 33.5 | PIPE SIZE | 4 FPS VELOCITY |  |  |  | PIPE SIZE | 5 FPS VELOCITY (Hot Water) |  |  |  | PIPE SIZE | 8 FPS VELOCITY |  |  |  | 4 FPS (F.V.) (PER GPM)
0 |  | Shower (Continuous Use) |  |  | 3.8 | 3.8 | 5 | 3/4" | 0 | 0 | 0 | [6 empty] | 19 | 13.5 | 19 | 34 |  | WSFU (TANK) | WSFU (VALVE) | FLOW (GPM) | PSI/100FT |  | WSFU (TANK) | WSFU (VALVE) | FLOW (GPM) | PSI/100FT |  | WSFU (TANK) | WSFU (VALVE) | FLOW (GPM) | PSI/100FT | COLD |  | TOTAL
0 |  | Urinal (1.0 GPF) |  |  | 4 | 0 | 4 | 3/4" | 0 | 0 | 0 | [6 empty] | 20 | 14 | 20 | 35 | 3/8" |  |  | 1.8 | 7.8 | 3/8" | 2 |  | 2.3 | 11.7 | 3/8" | 4 |  | 3.6 | 28 | 2" | 0 | 2"
0 |  | Urinal (Greater than 1.0 GPF) |  |  | 5 | 0 | 5 | 3/4" | 0 | 0 | 0 | [6 empty] | 21 | 14.6 | 21 | 35.6 | 1/2" | 3 |  | 2.9 | 5.9 | 1/2" | 4 |  | 3.6 | 8.9 | 1/2" | 7 |  | 5.8 | 21.3
0 |  | Wash Fountian (Per rated user) | [5 empty] | See Fixture Specs | 0 | 0 | 0 | [6 empty] | 22 | 15.2 | 22 | 36.2 | 3/4" | 7 |  | 6 | 3.9 | 3/4" | 9 |  | 7.5 | 5.8 | 3/4" | 16 |  | 12.1 | 13.9 | 5 / 8 FPS (PER GPM)
0 |  | Wash Sink (1 or 2 faucets, per faucet) | [5 empty] | See Fixture Specs | 0 | 0 | 0 | [6 empty] | 23 | 15.8 | 23 | 36.8 | 1" | 14 |  | 10.3 | 2.8 | 1" | 18 |  | 12.9 | 4.3 | 1" | 31 |  | 20.6 | 10.2 | COLD | HOT | TOTAL
3 |  | Water Closet (Gravity Tank) |  |  | 2.5 | 0 | 2.5 | 1/2" | 7.5 | 0 | 7.5 | [6 empty] | 24 | 16.4 | 24 | 37.4 | 1-1/4" | 23 |  | 15.7 | 2.2 | 1-1/4" | 29 |  | 19.5 | 3.3 | 1-1/4" | 56 | 15 | 31.3 | 8 | 1-1/4" | 1/2" | 1-1/4"
0 |  | Water Closet (Flush Tank) |  |  | 2.5 | 0 | 2.5 | 1/2" | 0 | 0 | 0 | [6 empty] | 25 | 17 | 25 | 38 | 1-1/2" | 34 | 5 | 22.2 | 1.8 | 1-1/2" | 47 | 11 | 27.7 | 2.7 | 1-1/2" | 101 | 36 | 44.4 | 6.5
1 |  | Water Closet (Flush Valve) |  |  | 5 | 0 | 5 | 1" | 5 | 0 | 5 | [6 empty] | 26 | 17.6 | 26 | 38.6 | 2" | 79 | 26 | 38.6 | 1.3 | 2" | 117 | 43 | 48.2 | 2 | 2" | 261 | 136 | 77.2 | 4.7 | TOTALS (HIGHER VALUE)
0 |  | Whirlpool Bath or Combo Bath/Shower |  |  | 3 | 3 | 4 | 1/2" | 0 | 0 | 0 | [6 empty] | 27 | 18.2 | 27 | 39.2 | 2-1/2" | 173 | 73 | 59.5 | 1 | 2-1/2" | 247 | 120 | 74.4 | 1.5 | 2-1/2" | 470 | 360 | 119 | 3.7 | COLD | HOT | TOTAL
0 |  | Misc(Fill-in) |  |  | 5 | 0 | 5 |  | 0 | 0 | 0 | [6 empty] | 28 | 18.8 | 28 | 39.8 | 3" | 300 | 170 | 84.9 | 0.8 | 3" | 406 | 281 | 106.2 | 1.3 | 3" | 749 | 713 | 169.9 | 3 | 2" | 1/2" | 2"
0 |  | Misc(Fill-in) |  |  | 0 | 0 | 0 |  | 0 | 0 | 0 | [6 empty] | 29 | 19.4 | 29 | 40.4 | 4" | 635 | 567 | 149.3 | 0.6 | 4" | 854 | 833 | 186.7 | 0.9 | 4" | 1739 | 1739 | 298.7 | 2.2
0 |  | Misc(Fill-in) |  |  | 0 | 0 | 0 |  | 0 | 0 | 0 | [6 empty] | 30 | 20 | 30 | 41 | 5" | 1189 | 1189 | 232.7 | 0.5 | 5" | 1674 | 1674 | 290.9 | 0.7 | 5" | 3338 | 3338 | 465.5 | 1.7
0 |  | Misc(Fill-in) |  |  | 0 | 0 | 0 |  | 0 | 0 | 0 | [6 empty] | 31 | 20.5 | 31 | 41.6 | 6" | 2087 | 2087 | 334.6 | 0.4 | 6" | 2847 | 2874 | 418.2 | 0.6 | 6" | 6382 | 6382 | 669.1 | 1.4
0 |  | Misc(Fill-in) |  |  | 0 | 0 | 0 |  | 0 | 0 | 0 | [6 empty] | 32 | 21 | 32 | 42.2
[8 empty] | Total Fixture Units (WSFU) | 14.1 | 1.6 | 14.5 | [6 empty] | 33 | 21.5 | 33 | 42.8 | TABLE B.7.3.D - TYPE M COPPER
[8 empty] | Gallons per Minute (GPM) | 29.5 | 1 | 29.5 | *LIMITED TO 1,000 WSFU (See Appendix K for greater than 1,000 WSFU) | [5 empty] | 34 | 22 | 34 | 43.4 | PIPE SIZE | 4 FPS VELOCITY |  |  |  | PIPE SIZE | 5 FPS VELOCITY (Hot Water) |  |  |  | PIPE SIZE | 8 FPS VELOCITY |  |  |  | 4 FPS (F.V.) (PER GPM)
[18 empty] | 35 | 22.5 | 35 | 44 |  | WSFU (TANK) | WSFU (VALVE) | FLOW (GPM) | PSI/100FT |  | WSFU (TANK) | WSFU (VALVE) | FLOW (GPM) | PSI/100FT |  | WSFU (TANK) | WSFU (VALVE) | FLOW (GPM) | PSI/100FT | COLD |  | TOTAL
[18 empty] | 36 | 23 | 36 | 44.6 | 3/8" |  |  | 2 | 7.3 | 3/8" |  |  | 2.5 | 11.1 | 3/8" | 4 |  | 4 | 26.6 | 2" | 0 | 2"
Based on 4 FPS Velocity |  |  |  | Based on 8 FPS Velocity | [13 empty] | 37 | 23.5 | 37 | 45.2 | 1/2" | 3 |  | 3.2 | 5.6 | 1/2" | 4 |  | 4 | 8.5 | 1/2" | 7 |  | 6.3 | 20.2
Cold |  |  |  | Hot | [13 empty] | 38 | 24 | 38 | 45.8 | 3/4" | 7 |  | 6.4 | 3.7 | 3/4" | 10 |  | 8.1 | 5.6 | 3/4" | 18 |  | 12.9 | 13.4 | 5 / 8 FPS (PER GPM)
Size | Gallons per Minute (GPM) |  |  | Size | Gallons per Minute (GPM) | [12 empty] | 39 | 24.5 | 39 | 46.4 | 1" | 15 |  | 10.9 | 2.7 | 1" | 19 |  | 13.6 | 4.1 | 1" | 34 | 5 | 21.8 | 9.9 | COLD | HOT | TOTAL
2" | 29.5 |  |  | 1/2" | 1 | [12 empty] | 40 | 25 | 40 | 47 | 1-1/4" | 24 |  | 16.3 | 2.2 | 1-1/4" | 30 |  | 20.4 | 3.3 | 1-1/4" | 59 | 17 | 32.6 | 7.8 | 1-1/4" | 1/2" | 1-1/4"
[18 empty] | 41 | 25.4 | 41 | 47.4 | 1-1/2" | 36 | 6 | 22.8 | 1.8 | 1-1/2" | 49 | 12 | 28.5 | 2.7 | 1-1/2" | 107 | 38 | 45.7 | 6.4
[18 empty] | 42 | 25.8 | 42 | 47.8 | 2" | 82 | 28 | 39.5 | 1.3 | 2" | 122 | 46 | 49.4 | 2 | 2" | 270 | 144 | 79.1 | 4.7 | TOTALS (HIGHER VALUE)
Based on 4 FPS Velocity | [17 empty] | 43 | 26.2 | 43 | 48.2 | 2-1/2" | 180 | 77 | 31 | 1 | 2-1/2" | 256 | 131 | 76.2 | 1.5 | 2-1/2" | 485 | 380 | 121.9 | 3.6 | COLD | HOT | TOTAL
INLET | [17 empty] | 44 | 26.6 | 44 | 48.6 | 3" | 310 | 180 | 87 | 0.8 | 3" | 419 | 294 | 108.8 | 1.2 | 3" | 775 | 743 | 174 | 3 | 2" | 1/2" | 2"
Size | Gallons per Minute (GPM) | [16 empty] | 45 | 27 | 45 | 49 | 4" | 648 | 583 | 151.6 | 0.6 | 4" | 872 | 854 | 189.5 | 0.9 | 4" | 1783 | 1783 | 303.3 | 2.1
2" | 29.5 | [16 empty] | 46 | 27.4 | 46 | 49.4 | 5" | 1215 | 1215 | 235.8 | 0.5 | 5" | 1706 | 1706 | 294.8 | 0.7 | 5" | 3407 | 3407 | 471.6 | 1.7
[18 empty] | 47 | 27.8 | 47 | 49.8 | 6" | 2125 | 2125 | 338.7 | 0.4 | 6" | 2894 | 2894 | 423.4 | 0.6 | 6" | 6548 | 6548 | 677.4 | 1.3
[18 empty] | 48 | 28.2 | 48 | 50.2
*FPS = Feet Per Second (See Tables B.7.3.A thru I) | [17 empty] | 49 | 28.6 | 49 | 50.6 | TABLE B.7.3.E - CPVC, PVC, ABS, SCHEDULE 40
[18 empty] | 50 | 29 | 50 | 51 | PIPE SIZE | 4 FPS VELOCITY |  |  |  | PIPE SIZE | 8 FPS VELOCITY |  |  |  |  | 4 FPS (F.V.) (PER GPM)
[18 empty] | 51 | 29.4 | 51 | 51.4 |  | WSFU (TANK) | WSFU (VALVE) | FLOW (GPM) | PSI/100FT |  | WSFU (TANK) | WSFU (VALVE) | FLOW (GPM) | PSI/100FT |  | COLD |  | TOTAL
[18 empty] | 52 | 29.8 | 52 | 51.8 | 1/2" | 4 |  | 3.6 | 5.2 | 1/2" | 9 |  | 7.3 | 18.7 |  | 2" |  | 2"
[18 empty] | 53 | 30.2 | 53 | 52.2 | 3/4" | 7 |  | 6.4 | 3.7 | 3/4" | 18 |  | 12.9 | 13.4
[18 empty] | 54 | 30.6 | 54 | 52.6 | 1" | 14 |  | 10.5 | 2.8 | 1" | 32 | 4 | 20.9 | 10.1 |  | 5 / 8 FPS (PER GPM)
[18 empty] | 55 | 31 | 55 | 53 | 1-1/4" | 27 |  | 18.2 | 2 | 1-1/4" | 71 | 22 | 36.4 | 7.3 |  | COLD | HOT | TOTAL
[18 empty] | 56 | 31.4 | 56 | 53.4 | 1-1/2" | 40 | 8 | 24.9 | 1.7 | 1-1/2" | 124 | 47 | 49.7 | 6.1 |  | 1-1/4" | 1/2" | 1-1/4"
[18 empty] | 57 | 31.8 | 57 | 53.8 | 2" | 89 | 30 | 41.1 | 1.3 | 2" | 286 | 157 | 82.2 | 4.6
[18 empty] | 58 | 32.2 | 58 | 54.2 | 2-1/2" | 168 | 70 | 58.5 | 1 | 2-1/2" | 460 | 347 | 117.1 | 3.7 |  | TOTALS (HIGHER VALUE)
[18 empty] | 59 | 32.6 | 59 | 54.6 | 3" | 328 | 198 | 90.6 | 0.8 | 3" | 820 | 795 | 181.2 | 2.9 |  | COLD | HOT | TOTAL
[18 empty] | 60 | 33 | 60 | 55 | 4" | 675 | 618 | 156.5 | 0.6 | 4" | 1881 | 1881 | 313.1 | 2.1 |  | 2" | 1/2" | 2"
[18 empty] | 61 | 33.3 | 61 | 55.4 | 5" | 1303 | 1303 | 246.4 | 0.5 | 5" | 3642 | 3642 | 492.8 | 1.6
[18 empty] | 62 | 33.6 | 62 | 55.7 | 6" | 2284 | 2284 | 356.2 | 0.4 | 6" | 7413 | 7413 | 712.4 | 1.3
[18 empty] | 63 | 33.9 | 63 | 56.1
[18 empty] | 64 | 34.2 | 64 | 56.4 | TABLE B.7.3.F - CPVC, PVC, ABS, SCHEDULE 80
[18 empty] | 65 | 34.5 | 65 | 56.8 | PIPE SIZE | 4 FPS VELOCITY |  |  |  | PIPE SIZE | 8 FPS VELOCITY
[18 empty] | 66 | 34.8 | 66 | 57.1 |  | WSFU (TANK) | WSFU (VALVE) | FLOW (GPM) | PSI/100FT |  | WSFU (TANK) | WSFU (VALVE) | FLOW (GPM) | PSI/100FT |  | 4 FPS (F.V.) (PER GPM)
[18 empty] | 67 | 35.1 | 67 | 57.5 | 1/2" | 3 |  | 2.7 | 6.1 | 1/2" | 7 |  | 5.5 | 22.1 |  | COLD |  | TOTAL
[18 empty] | 68 | 35.4 | 68 | 57.8 | 3/4" | 6 |  | 5.1 | 4.2 | 3/4" | 14 |  | 10.3 | 15.3 |  | 2" |  | 2"
[18 empty] | 69 | 35.7 | 69 | 58.2 | 1" | 11 |  | 8.6 | 3.1 | 1" | 25 |  | 17.2 | 11.3
[18 empty] | 70 | 36 | 70 | 58.5 | 1-1/4" | 22 |  | 15.4 | 2.2 | 1-1/4" | 55 | 15 | 30.8 | 8.1 |  | 5 / 8 FPS (PER GPM)
[18 empty] | 71 | 36.3 | 71 | 58.9 | 1-1/2" | 33 | 4 | 21.3 | 1.9 | 1-1/2" | 95 | 33 | 42.7 | 6.7 |  | COLD | HOT | TOTAL
[18 empty] | 72 | 36.6 | 72 | 59.2 | 2" | 70 | 21 | 35.8 | 1.4 | 2" | 233 | 112 | 71.4 | 4.9 |  | 1-1/4" | 1/2" | 1-1/4"
[18 empty] | 73 | 36.9 | 73 | 59.6 | 2-1/2" | 132 | 51 | 51.4 | 1.1 | 2-1/2" | 389 | 264 | 102.4 | 4
[18 empty] | 74 | 37.2 | 74 | 59.9 | 3" | 277 | 149 | 80.3 | 0.9 | 3" | 698 | 648 | 160.4 | 3.1 |  | TOTALS (HIGHER VALUE)
[18 empty] | 75 | 37.5 | 75 | 60.3 | 4" | 585 | 503 | 140.4 | 0.6 | 4" | 1590 | 1590 | 280.4 | 2.2 |  | COLD | HOT | TOTAL
[18 empty] | 76 | 37.8 | 76 | 60.6 | 5" | 1105 | 1105 | 222.6 | 0.5 | 5" | 3114 | 3114 | 445.3 | 1.7 |  | 2" | 1/2" | 2"
[18 empty] | 77 | 38.1 | 77 | 61 | 6" | 1942 | 1942 | 319.2 | 0.4 | 6" | 5767 | 5767 | 638.3 | 1.4
[18 empty] | 78 | 38.4 | 78 | 61.3
[18 empty] | 79 | 38.7 | 79 | 61.7 | TABLE B.7.3.H - PEX PLASTIC TUBING
[18 empty] | 80 | 39 | 80 | 62 | [5 empty] | PIPE SIZE | 8 FPS VELOCITY
[18 empty] | 81 | 39.3 | 81 | 62.3 | [6 empty] | WSFU (TANK) | WSFU (VALVE) | FLOW (GPM) | PSI/100FT |  | 5 / 8 FPS (PER GPM)
[18 empty] | 82 | 36.5 | 82 | 62.6 | [5 empty] | 3/8" | 1 |  | 2.4 | 35.3 |  | COLD | HOT | TOTAL
[18 empty] | 83 | 36.8 | 83 | 62.9 | [5 empty] | 1/2" | 5 |  | 4.5 | 24.8 |  | 1-1/2" | 1/2" | 1-1/2"
[18 empty] | 84 | 40 | 84 | 63.2 | [5 empty] | 3/4" | 11 |  | 8.8 | 16.8
[18 empty] | 85 | 40.3 | 85 | 63.5 | [5 empty] | 1" | 21 |  | 14.5 | 12.5
[18 empty] | 86 | 40.5 | 86 | 63.8 | [5 empty] | 1-1/4" | 33 |  | 21.6 | 9.9
[18 empty] | 87 | 40.8 | 87 | 64.1 | [5 empty] | 1-1/2" | 53 | 14 | 30.2 | 8.2
[18 empty] | 88 | 41 | 88 | 64.4 | [5 empty] | 2" | 134 | 52 | 51.7 | 6
[18 empty] | 89 | 41.3 | 89 | 64.7
[18 empty] | 90 | 41.5 | 90 | 65
[18 empty] | 91 | 41.8 | 91 | 65.3
[18 empty] | 92 | 42 | 92 | 65.6
[18 empty] | 93 | 42.3 | 93 | 65.9
[18 empty] | 94 | 42.5 | 94 | 66.2
[18 empty] | 95 | 42.8 | 95 | 66.5
[18 empty] | 96 | 43 | 96 | 66.8
[18 empty] | 97 | 43.3 | 97 | 67.1
[18 empty] | 98 | 43.5 | 98 | 67.4
[18 empty] | 99 | 43.8 | 99 | 67.7
[18 empty] | 100 | 44 | 100 | 68
[18 empty] | 102 | 44.5 | 102 | 68.6
[18 empty] | 104 | 45 | 104 | 69.2
[18 empty] | 106 | 45.5 | 106 | 69.8
[18 empty] | 108 | 46 | 108 | 70.4
[18 empty] | 110 | 46.5 | 110 | 71
[18 empty] | 112 | 47 | 112 | 71.6
[18 empty] | 114 | 47.5 | 114 | 72.2
[18 empty] | 116 | 48 | 116 | 71.8
[18 empty] | 118 | 48.5 | 118 | 73.4
[18 empty] | 120 | 49 | 120 | 74
[18 empty] | 122 | 49.4 | 122 | 74.4
[18 empty] | 124 | 49.8 | 124 | 74.8
[18 empty] | 126 | 50.2 | 126 | 75.2
[18 empty] | 128 | 50.6 | 128 | 75.6
[18 empty] | 130 | 51 | 130 | 76
[18 empty] | 132 | 51.4 | 132 | 76.4
[18 empty] | 134 | 51.8 | 134 | 76.8
[18 empty] | 136 | 52.2 | 136 | 77.2
[18 empty] | 138 | 52.6 | 138 | 77.6
[18 empty] | 140 | 53 | 140 | 78
[18 empty] | 142 | 53.4 | 142 | 78.5
[18 empty] | 144 | 53.8 | 144 | 79
[18 empty] | 146 | 53.8 | 146 | 79.5
[18 empty] | 148 | 54.6 | 148 | 80
[18 empty] | 150 | 55 | 150 | 80.5
[18 empty] | 152 | 55.4 | 152 | 81
[18 empty] | 154 | 55.8 | 154 | 81.5
[18 empty] | 156 | 56.2 | 156 | 82
[18 empty] | 158 | 56.6 | 158 | 82.5
[18 empty] | 160 | 57 | 160 | 83
[18 empty] | 162 | 57.4 | 162 | 83.4
[18 empty] | 164 | 57.8 | 164 | 83.8
[18 empty] | 166 | 52.2 | 166 | 84.2
[18 empty] | 168 | 58.6 | 168 | 84.6
[18 empty] | 170 | 59 | 170 | 85
[18 empty] | 172 | 59.4 | 172 | 85.4
[18 empty] | 174 | 59.8 | 174 | 85.8
[18 empty] | 176 | 60.2 | 176 | 86.2
[18 empty] | 178 | 60.4 | 178 | 86.6
[18 empty] | 180 | 61 | 180 | 87
[18 empty] | 182 | 61.4 | 182 | 87.4
[18 empty] | 184 | 61.8 | 184 | 87.8
[18 empty] | 186 | 62.2 | 186 | 88.2
[18 empty] | 188 | 62.6 | 188 | 88.6
[18 empty] | 190 | 63 | 190 | 89
[18 empty] | 192 | 63.4 | 192 | 89.4
[18 empty] | 194 | 63.8 | 194 | 89.8
[18 empty] | 196 | 64.2 | 196 | 90.2
[18 empty] | 198 | 64.6 | 198 | 90.6
[18 empty] | 200 | 65 | 200 | 91
[18 empty] | 205 | 66 | 205 | 91.8
[18 empty] | 210 | 67 | 210 | 92.6
[18 empty] | 215 | 68 | 215 | 93.4
[18 empty] | 220 | 69 | 220 | 94.2
[18 empty] | 225 | 70 | 225 | 95
[18 empty] | 230 | 71 | 230 | 95.8
[18 empty] | 235 | 72 | 235 | 96.6
[18 empty] | 240 | 73 | 240 | 67.4
[18 empty] | 245 | 74 | 245 | 98.2
[18 empty] | 250 | 75 | 250 | 100
[18 empty] | 255 | 76 | 255 | 101
[18 empty] | 260 | 77 | 260 | 102
[18 empty] | 265 | 78 | 265 | 103
[18 empty] | 270 | 79 | 270 | 104
[18 empty] | 275 | 80 | 275 | 105
[18 empty] | 280 | 81 | 280 | 106
[18 empty] | 285 | 82 | 285 | 107
[18 empty] | 290 | 83 | 290 | 108
[18 empty] | 295 | 84 | 295 | 109
[18 empty] | 300 | 85 | 300 | 110
[18 empty] | 305 | 86 | 305 | 110.8
[18 empty] | 310 | 87 | 310 | 111.5
[18 empty] | 315 | 88 | 315 | 112.3
[18 empty] | 320 | 89 | 320 | 113
[18 empty] | 325 | 90 | 325 | 113.8
[18 empty] | 330 | 91 | 330 | 114.5
[18 empty] | 335 | 92 | 335 | 115.3
[18 empty] | 340 | 93 | 340 | 116
[18 empty] | 345 | 94 | 345 | 116.8
[18 empty] | 350 | 95 | 350 | 117.5
[18 empty] | 355 | 96 | 355 | 118.3
[18 empty] | 360 | 97 | 360 | 119
[18 empty] | 365 | 98 | 365 | 119.8
[18 empty] | 370 | 99 | 370 | 120.5
[18 empty] | 375 | 100 | 375 | 121.3
[18 empty] | 380 | 101 | 380 | 122
[18 empty] | 385 | 102 | 385 | 122.8
[18 empty] | 390 | 103 | 390 | 123.5
[18 empty] | 395 | 104 | 395 | 124.3
[18 empty] | 400 | 105 | 400 | 125
[18 empty] | 405 | 106 | 405 | 125.8
[18 empty] | 410 | 107 | 410 | 126.5
[18 empty] | 415 | 108 | 415 | 127.3
[18 empty] | 420 | 109 | 420 | 128
[18 empty] | 425 | 110 | 425 | 128.8
[18 empty] | 430 | 111 | 430 | 129.5
[18 empty] | 435 | 112 | 435 | 130.3
[18 empty] | 440 | 113 | 440 | 131
[18 empty] | 445 | 114 | 445 | 131.8
[18 empty] | 450 | 115 | 450 | 132.5
[18 empty] | 455 | 116 | 455 | 133.3
[18 empty] | 460 | 117 | 460 | 134
[18 empty] | 465 | 118 | 465 | 134.8
[18 empty] | 470 | 119 | 470 | 135.5
[18 empty] | 475 | 120 | 475 | 136.3
[18 empty] | 480 | 121 | 480 | 137
[18 empty] | 485 | 122 | 485 | 137.8
[18 empty] | 490 | 123 | 490 | 138.5
[18 empty] | 495 | 124 | 495 | 139.3
[18 empty] | 500 | 125 | 500 | 140
[18 empty] | 510 | 126.8 | 510 | 141.4
[18 empty] | 520 | 18.6 | 520 | 12.8
[18 empty] | 530 | 130.4 | 530 | 114.2
[18 empty] | 540 | 132.2 | 540 | 145.6
[18 empty] | 550 | 134 | 550 | 147
[18 empty] | 560 | 135.8 | 560 | 148.4
[18 empty] | 570 | 137.6 | 570 | 149.8
[18 empty] | 580 | 139.4 | 580 | 151.2
[18 empty] | 590 | 141.2 | 590 | 152.6
[18 empty] | 600 | 143 | 600 | 154
[18 empty] | 610 | 144.8 | 610 | 155.4
[18 empty] | 620 | 146.6 | 620 | 156.8
[18 empty] | 630 | 148.4 | 630 | 158.2
[18 empty] | 640 | 150.2 | 640 | 159.6
[18 empty] | 650 | 152 | 650 | 161
[18 empty] | 660 | 153.8 | 660 | 162.4
[18 empty] | 670 | 155.6 | 670 | 163.8
[18 empty] | 680 | 157.4 | 680 | 165.2
[18 empty] | 690 | 159.2 | 690 | 166.6
[18 empty] | 700 | 161 | 700 | 168
[18 empty] | 710 | 162.8 | 710 | 169.4
[18 empty] | 720 | 164.6 | 720 | 170.8
[18 empty] | 730 | 166.4 | 730 | 172.2
[18 empty] | 740 | 168.2 | 740 | 173.6
[18 empty] | 750 | 170 | 750 | 175
[18 empty] | 760 | 171.6 | 760 | 176.4
[18 empty] | 770 | 173.2 | 770 | 177.8
[18 empty] | 780 | 174.8 | 780 | 179.2
[18 empty] | 790 | 176.4 | 790 | 180.6
[18 empty] | 800 | 178 | 800 | 182
[18 empty] | 810 | 179.6 | 810 | 183.4
[18 empty] | 820 | 181.2 | 820 | 184.8
[18 empty] | 830 | 182.8 | 830 | 186.2
[18 empty] | 840 | 184.4 | 840 | 187.6
[18 empty] | 850 | 186 | 850 | 189
[18 empty] | 860 | 187.6 | 860 | 190.4
[18 empty] | 870 | 189.2 | 870 | 191.8
[18 empty] | 880 | 190.8 | 880 | 193.2
[18 empty] | 890 | 192.4 | 890 | 194.6
[18 empty] | 900 | 194 | 900 | 196
[18 empty] | 910 | 195.6 | 910 | 197.4
[18 empty] | 920 | 197.2 | 920 | 198.8
[18 empty] | 930 | 198.8 | 930 | 200.2
[18 empty] | 940 | 200.4 | 940 | 301.6
[18 empty] | 950 | 202 | 950 | 203
[18 empty] | 960 | 203.6 | 960 | 204.4
[18 empty] | 970 | 205.2 | 970 | 208.8
[18 empty] | 980 | 206.8 | 980 | 207.2
[18 empty] | 990 | 208.4 | 990 | 208.6
[18 empty] | 1000 | 210 | 1000 | 210

## Waste (NSPC) (NJ) (hidden)
SERIAL NUMBER:
WASTE MAIN TRUNK SIZE (National Plumbing Code Standard)
Table 11.4.1 (FU), Table 11.5.1B, Table 11.5.7, Table 12.16.4, Table 12.16.6, Section 12.16.8(b)
[13 empty] | Building Use: | Other than Dwelling Units
Quantity | Description |  |  |  | Fixture Units |  |  | Min. Trap Size |  | Min. Drain Size |  | Total
0 | Bathtub or Bath/Shower |  |  |  | 2 |  | = | 1-1/2" |  | 1-1/2" |  | 0
0 | Bidet |  |  |  | 1 |  | = | 1-1/4" |  | 1-1/4" |  | 0
0 | Clothes Washer (Domestic) |  |  |  | 3 |  | = | 2" |  | 2" |  | 0
0 | Drinking Fountain / Water Cooler |  |  |  | 0.5 |  | = | 1-1/4" |  | 1-1/4" |  | 0
0 | Drinking Fountain / Water Station |  |  |  | 1 |  | = | 1-1/4" |  | 1-1/4" |  | 0
0 | Floor Drain |  |  |  | 0 |  | = | Varies |  | Varies |  | 0
0 | Food Waste Disposer |  |  |  | 3 |  | = | 2" |  | 2" |  | 0
0 | Kitchen Sink (Domestic) |  |  |  | 2 |  | = | 1-1/2" |  | 1-1/2" |  | 0
0 | Kitchen Sink (Domestic with Disposer) |  |  |  | 2 |  | = | 1-1/2" |  | 1-1/2" |  | 0
0 | Kitchen Sink (Domestic with Dishwasher) |  |  |  | 3 |  | = | 1-1/2" |  | 1-1/2" |  | 0
0 | Kitchen Sink (Domestic with Dishwasher & Disposer) |  |  |  | 3 |  | = | 1-1/2" |  | 1-1/2" |  | 0
0 | Laundry Sink (1 or 2 Compartment) |  |  |  | 2 |  | = | 1-1/2" |  | 1-1/2" |  | 0
0 | Laundry Sink with discharge from Clothes Washer |  |  |  | 2 |  | = | 1-1/2" |  | 1-1/2" |  | 0
0 | Lavatory |  |  |  | 1 |  | = | 1-1/4" |  | 1-1/4" |  | 0
0 | Mop Basin |  |  |  | 3 |  | = | 3" |  | 3" |  | 0
0 | Shower (Single) |  |  |  | 2 |  | = | 1-1/2" |  | 1-1/2" |  | 0
0 | Shower (Multiple Heads) - Enter # of Heads |  |  |  | 0 |  | = | 2" |  | 2"
0 | Sink (1-1/2" Trap) |  |  |  | 2 |  | = | 1-1/2" |  | 1-1/2" |  | 0
0 | Sink (2" Trap) |  |  |  | 3 |  | = | 2" |  | 2" |  | 0
0 | Sink (3" Trap) |  |  |  | 5 |  | = | 3" |  | 3" |  | 0
0 | Urinal (1.0 GPF) |  |  |  | 4 |  | = | Integral |  | 2" |  | 0
0 | Urinal (greater than 1.0 GPF) |  |  |  | 5 |  | = | Integral |  | 2" |  | 0
0 | Wash Fountain (1-1/2" Trap) |  |  |  | 2 |  | = | 1-1/2" |  | 1-1/2" |  | 0
0 | Wash Fountain (2" Trap) |  |  |  | 3 |  | = | 2" |  | 2" |  | 0
0 | Wash Sink (1-1/2" Trap) |  |  |  | 2 |  | = | 1-1/2" |  | 1-1/2" |  | 0
0 | Toilet (Tank or Gravity type) |  |  |  | 4 |  | = | Integral |  | 3"
0 | Toilet (Flush Valve) |  |  |  | 4 |  | = | Integral |  | 3"
0 | Whirlpool Bath or Comb. Bath / Shower |  |  |  | 2 |  | = | 1-1/2" |  | 1-1/2"
0 | Misc (1-1/4" or less) |  |  |  | 1 |  | = | 1-1/4" |  | 1-1/4" |  | 0
0 | Misc (1-1/2") |  |  |  | 2 |  | = | 1-1/2" |  | 1-1/2" |  | 0
0 | Misc (2") |  |  |  | 3 |  | = | 2" |  | 2" |  | 0
0 | Misc (3") |  |  |  | 5 |  | = | 3" |  | 3" |  | 0
0 | Misc (4") |  |  |  | 6 |  | = | 4" |  | 4" |  | 0
[8 empty] | Total Fixture Units |  |  | = | 0
[8 empty] | Min. Vent Size @ Branch |  |  | = | 0 | No | <-- Is total deveoped length of vent pipe greater than 40?:
[8 empty] | Main Trunk Size |  |  | = | 1.5
*Minimum size of any building drain serving a water closet shall be 3"
**4 or more water closets/urinals require a minimum of 4"
Total area of the Vents thru the roof must be grater than or equal to the Main Trunk Size.
Diameter of Main Trunk |  | 1.5 | in | Area of Main Trunk |  | 1.7671 | Sq. In.
Diameter of Vent 1 |  |  | in | Area of Vent 1 |  | 0 | Sq. In.
Diameter of Vent 2 |  |  | in | Area of Vent 2 |  | 0 | Sq. In.
Diameter of Vent 3 |  |  | in | Area of Vent 3 |  | 0 | Sq. In.
Diameter of Vent 4 |  |  | in | Area of Vent 4 |  | 0 | Sq. In.
Diameter of Vent 5 |  |  | in | Area of Vent 5 |  | 0 | Sq. In.
Diameter of Vent 6 |  |  | in | Area of Vent 6 |  | 0 | Sq. In.
[5 empty] | Sum | 0 | Sq. In. | < | 1.7671 | Sq. In., therefore |  | FAIL

## Supply (ISPC) (IL) (hidden)
SERIAL NUMBER:
TANK TYPE (GPM)
[13 empty] | Cold | Hot | Total | WSFU | GPM (Tanks) | Pipe Size | WSFU | GPM (Valve) | Pipe Size
INLET PIPE SIZING CHART (Illinois State Plumbing Code) | [12 empty] | 2 | 2 | 2 | 2 | 2 | 1/2"
*Based on Section 890.APPENDIX A, Tables M, N, and O | [15 empty] | 4 | 3 | 1/2"
[13 empty] | FLUSH VALVE (GPM) |  |  | 6 | 5 | 1/2"
Quantity |  | Description |  |  | Fixture Units (WSFU) |  |  | Minimum Pipe Size | Fixture Units (WSFU) |  |  |  | 0 | 0 | 0 | 8 | 6.5 | 3/4" | 5 | 24 | 1"
[5 empty] | Cold | Hot | Total |  | Cold | Hot | Total |  |  |  |  | 10 | 8 | 3/4" | 10 | 27 | 1-1/4"
0 |  | Bathtub (Private) |  |  | 1.5 | 1.5 | 2 | 1/2" | 0 | 0 | 0 |  | SIZE |  |  | 12 | 9.2 | 3/4" | 12 | 28.6 | 1-1/4"
0 |  | Bathtub (Public) |  |  | 3 | 3 | 4 | 1/2" | 0 | 0 | 0 |  | 1/2" | 1/2" | 3/4" | 14 | 10.4 | 3/4" | 14 | 30.2 | 1-1/4"
0 |  | Dish Washer |  |  | 0 | 1.4 | 1.4 | 1/2" | 0 | 0 | 0 |  |  |  |  | 16 | 11.6 | 3/4" | 16 | 31.8 | 1-1/4"
0 |  | Drinking Fountain |  |  | 0.25 | 0 | 0.25 | 3/8" | 0 | 0 | 0 |  |  |  |  | 20 | 14 | 1" | 20 | 35 | 1-1/2"
0 |  | Kitchen Sink(Private) |  |  | 1.5 | 1.5 | 2 | 1/2" | 0 | 0 | 0 |  |  |  |  | 25 | 17 | 1" | 25 | 38 | 1-1/2"
0 |  | Kitchen Sink(Hotel/Resta) |  |  | 3 | 3 | 4 | 1/2" | 0 | 0 | 0 |  |  |  |  | 30 | 20 | 1" | 30 | 41 | 1-1/2"
1 |  | Lavatory(Private) |  |  | 0.75 | 0.75 | 1 | 3/8" | 0.75 | 0.75 | 1 |  |  |  |  | 35 | 22.5 | 1-1/4" | 35 | 43.8 | 1-1/2"
0 |  | Lavatory(Public) |  |  | 1 | 1 | 2 | 3/8" | 0 | 0 | 0 |  |  |  |  | 40 | 25 | 1-1/4" | 40 | 46.5 | 2"
0 |  | Service Sink |  |  | 2 | 2 | 3 | 1/2" | 0 | 0 | 0 |  |  |  |  | 45 | 27 | 1-1/4" | 45 | 49 | 2"
0 |  | Shower Head(Public) |  |  | 2 | 2 | 3 | 1/2" | 0 | 0 | 0 |  |  |  |  | 50 | 29 | 1-1/4" | 50 | 51.5 | 2"
0 |  | Urinal(3/4" valve) |  |  | 5 | 0 | 5 | 3/4" | 0 | 0 | 0 |  |  |  |  | 60 | 32 | 1-1/2" | 60 | 55 | 2"
0 |  | Urinal(1" valve) |  |  | 10 | 0 | 10 | 1" | 0 | 0 | 0 |  |  |  |  | 70 | 35 | 1-1/2" | 70 | 58.5 | 2"
0 |  | Washing Machine(Private 8#) |  |  | 1.5 | 1.5 | 2 | 1/2" | 0 | 0 | 0 |  |  |  |  | 80 | 38 | 1-1/2" | 80 | 62 | 2"
0 |  | Washing Machine(Pub 15#) |  |  | 3 | 3 | 4 | 1/2" | 0 | 0 | 0 |  |  |  |  | 90 | 41 | 1-1/2" | 90 | 64.8 | 2"
0 |  | Water Closet(FV-Public / Private) |  |  | 10 | 0 | 10 | 1" | 0 | 0 | 0 |  |  |  |  | 100 | 43.5 | 1-1/2" | 100 | 67.5 | 2"
0 |  | Water Closet (Tank-Public / Private) |  |  | 3 | 0 | 3 | 3/8" | 0 | 0 | 0 |  |  |  |  | 120 | 48 | 2" | 120 | 72.5 | 2"
0 |  | Floor Drain (Assumed) |  |  | 0.25 | 0 | 0.25 | 3/8" | 0 | 0 | 0 |  |  |  |  | 140 | 52.5 | 2" | 140 | 77.5 | 2"
0 |  | Hose Bib (Assumed) |  |  | 3 | 0 | 4 | 1/2" | 0 | 0 | 0 |  |  |  |  | 160 | 57 | 2" | 160 | 82.5 | 2-1/2"
0 |  | Misc(Fill-in) |  |  | 0 | 0 | 0 |  | 0 | 0 | 0 |  |  |  |  | 180 | 61 | 2" | 180 | 87 | 2-1/2"
0 |  | Misc(Fill-in) |  |  | 0 | 0 | 0 |  | 0 | 0 | 0 | *LIMITED TO 2,000 WSFU |  |  |  | 200 | 65 | 2" | 200 | 91.5 | 2-1/2"
[8 empty] | Total Fixture Units (WSFU) | 0.75 | 0.75 | 1 |  |  |  |  | 225 | 70 | 2" | 225 | 97 | 2-1/2"
[8 empty] | Gallons per Minute (GPM) | 2 | 2 | 2 |  |  |  |  | 250 | 75 | 2" | 250 | 101 | 2-1/2"
[16 empty] | 275 | 80 | 2-1/2" | 275 | 106 | 2-1/2"
[16 empty] | 300 | 85 | 2-1/2" | 300 | 110 | 2-1/2"
[16 empty] | 350 | 95 | 2-1/2" | 350 | 119 | 3"
Cold |  |  |  | Hot | [11 empty] | 400 | 105 | 2-1/2" | 400 | 126 | 3"
Size | Gallons per Minute (GPM) |  |  | Size | Gallons per Minute (GPM) | [10 empty] | 450 | 115 | 2-1/2" | 450 | 138 | 3"
1/2" | 2 |  |  | 1/2" | 2 | [10 empty] | 500 | 125 | 3" | 500 | 145 | 3"
[16 empty] | 600 | 145 | 3" | 600 | 160 | 3"
[16 empty] | 750 | 170 | 3" | 750 | 178 | 3"
[16 empty] | 1000 | 208 | 4" | 1000 | 208 | 4"
INLET | [15 empty] | 1250 | 240 | 4" | 1250 | 240 | 4"
Size | Gallons per Minute (GPM) | [14 empty] | 1500 | 267 | 4" | 1500 | 267 | 4"
3/4" | 2 | [14 empty] | 1750 | 294 | 4" | 1750 | 294 | 4"
[16 empty] | 2000 | 320 | 6' | 2000 | 321 | 6"
MIN. INLET SIZE IS 3/4" (SECTION 890.1200, FOOTNOTE A)

## Waste (ISPC) (IL) (hidden)
SERIAL NUMBER:
WASTE MAIN TRUNK SIZE (Illinois State Plumbing Code)
Section 890 Appendix A, Tables E, F, and K
Quantity | Description |  | Fixture Units |  |  | Min. Trap Size |  | Total
0 | Bathroom: 1 WC (tank), 1 Lavy, 1 Bath/Shower |  | 7 |  | = | 1-1/4" |  | 0
0 | Bathroom: 1 WC (Valve), 1 Lavy, 1 Bath/Shower |  | 11 |  | = | 1-1/4" |  | 0
0 | Bathtub (with or w/o overhead shower) |  | 2 |  | = | 1-1/2" |  | 0
0 | Bathtub |  | 3 |  | = | 2" |  | 0
0 | Bidet |  | 2 |  | = | 1-1/2" |  | 0
0 | Clothes washer, automatic |  | 3 |  | = | 2" |  | 0
0 | Dental unit or cuspidor |  | 1 |  | = | 1-1/4" |  | 0
0 | Drinking fountain |  | 1/2 |  | = | 1" |  | 0
0 | Dishwasher, domestic |  | 2 |  | = | 1-1/2" |  | 0
0 | Floor Drains (2") |  | 2 |  | = | 2" |  | 0
0 | Floor Drains (3") |  | 3 |  | = | 2" |  | 0
0 | Shower stall (Residential) |  | 3 |  | = | 2" |  | 0
0 | Showers (group) per head |  | 3 |  | = | 2" |  | 0
Lavatories
0 | Lavatory (Private) |  | 1 |  | = | 1-1/4" |  | 0
0 | Lavatory (Public) |  | 2 |  | = | 1-1/2" |  | 0
0 | Lavatory, barber, beauty parlor |  | 2 |  | = | 1-1/2" |  | 0
0 | Misc (1-1/4" or less) |  | 1 |  | = | 1-1/4" |  | 0
0 | Misc (1-1/2") |  | 2 |  | = | 1-1/2" |  | 0
0 | Misc (2") |  | 3 |  | = | 2" |  | 0
0 | Misc (2-1/2") |  | 4 |  | = | 2-1/2" |  | 0
0 | Misc (3") |  | 5 |  | = | 3" |  | 0
0 | Misc (4") |  | 6 |  | = | 4" |  | 0
Sinks
0 | Combination sink and tray |  | 3 |  | = | 1-1/2" |  | 0
0 | Combination sink and tray w/ food-disposal unit |  | 4 |  | = | 1-1/2" |  | 0
0 | Flushing rim (with valve) |  | 8 |  | = | 3" |  | 0
0 | Kitchen sink, domestic |  | 2 |  | = | 1-1/2" |  | 0
0 | Kitchen sink, domestic w/ disposal |  | 3 |  | = | 1-1/2" |  | 0
0 | Pot, scullery, etc. |  | 4 |  | = | 1-1/2" |  | 0
0 | Service (P-Trap) |  | 3 |  | = | 3" |  | 0
0 | Service (P-Trap) |  | 2 |  | = | 2" |  | 0
0 | Surgeon's |  | 3 |  | = | 1-1/2" |  | 0
0 | Wash sink (circular or multiple) each set |  | 2 |  | = | 1-1/2" |  | 0
Urinals and Water Closets
0 | Toilet (Tank type) |  | 4 |  | = | 3" |  | 0
0 | Toilet (Flush Valve) |  | 8 |  | = | 3" |  | 0
0 | Urinal, pedestal, siphon jet, blowout |  | 8 |  | = | 2" |  | 0
0 | Urinal stall |  | 3 |  | = | 2" |  | 0
0 | Urinal wall integral trap |  | 3 |  | = | 2" |  | 0
0 | Urinal wall integral trap |  | 2 |  | = | 1-1/2" |  | 0
|  |  |  | Total Fixture Units |  |  | = | 0
|  |  |  | Min. Vent Size @ Branch |  |  | = | 1-1/4"
|  |  |  | Min. Vent Size thru Roof (in) |  |  | = | 3
|  |  |  | Main Trunk Size |  |  | = | 1-1/2"
*Minimum size of any building drain serving a water closet shall be 3"
**4 or more water closets/urinals require a minimum of 4"

## Ohio Supply-Waste Demand (hidden)
SUPPLY WATER DEMAND CALCULATION | [6 empty] | <<<---COPY AND "PASTESPEC" IN CAD | TOTALS |  |  |  |  | TABLE E103.3(3) TABLE FOR ESTIMATING DEMAND
QTY | FIXTURE TYPE | GPM / GPF (COLD) | GPM (HOT) | WSFU (COLD) | WSFU (HOT) | WSFU (TOTAL) |  | GPM (COLD) | GPM (HOT) | WSFU (COLD) | WSFU (HOT) | WSFU (TOTAL) | TANK |  | FLUSH VALVE
0 | Bathtub (Private) | 4 | 4 | 1 | 1 | 1.4 |  | 0 | 0 | 0 | 0 | 0 | WSFU | GPM | WSFU | GPM
0 | Bathtub (Public) | 2.5 | 2.5 | 3 | 3 | 4 |  | 0 | 0 | 0 | 0 | 0 | 1 | 3 | - | -
0 | Dish Washer | 0 | 2.75 | 0 | 1.4 | 1.4 |  | 0 | 0 | 0 | 0 | 0 | 2 | 5 | - | -
0 | Drinking Fountain | 0.75 | 0 | 0.25 | 0 | 0.25 |  | 0 | 0 | 0 | 0 | 0 | 3 | 6.5 | - | -
0 | Kitchen Sink(Private) | 2.2 | 2.2 | 1 | 1 | 1.4 |  | 0 | 0 | 0 | 0 | 0 | 4 | 8 | - | -
0 | Kitchen Sink(Hotel/Resta) | 2.2 | 2.2 | 3 | 3 | 4 |  | 0 | 0 | 0 | 0 | 0 | 5 | 9.4 | 5 | 15
0 | Lavatory(Private) | 0.5 | 0.5 | 0.5 | 0.5 | 0.7 |  | 0 | 0 | 0 | 0 | 0 | 6 | 10.7 | 6 | 17.4
0 | Lavatory(Public) | 0.5 | 0.5 | 1.5 | 1.5 | 2 |  | 0 | 0 | 0 | 0 | 0 | 7 | 11.8 | 7 | 19.8
0 | Service Sink | 12 | 12 | 2.25 | 2.25 | 3 |  | 0 | 0 | 0 | 0 | 0 | 8 | 12.8 | 8 | 22.2
0 | Shower Head(Public) | 2.5 | 2.5 | 3 | 3 | 4 |  | 0 | 0 | 0 | 0 | 0 | 9 | 13.7 | 9 | 24.6
0 | Shower Head(Private) | 2.5 | 2.5 | 1 | 1 | 1.4 |  | 0 | 0 | 0 | 0 | 0 | 10 | 14.6 | 10 | 27
0 | Washing Machine(Private) | 4 | 4 | 1 | 1 | 1.4 |  | 0 | 0 | 0 | 0 | 0 | 11 | 15.4 | 11 | 27.8
0 | Urinal (3/4" valve) | 1 | 0 | 5 | 0 | 5 |  | 0 | 0 | 0 | 0 | 0 | 12 | 16 | 12 | 28.6
0 | Water Closet(FV-Private) | 1.6 | 0 | 6 | 0 | 6 |  | 0 | 0 | 0 | 0 | 0 | 13 | 16.5 | 13 | 29.4
0 | Water Closet(FV-Public) | 1.6 | 0 | 10 | 0 | 10 |  | 0 | 0 | 0 | 0 | 0 | 14 | 17 | 14 | 30.2
0 | Water Closet(Tank-Priv.) | 1.6 | 0 | 2.2 | 0 | 2.2 |  | 0 | 0 | 0 | 0 | 0 | 15 | 17.5 | 15 | 31
0 | Water Closet(Tank-Pub.) | 1.6 | 0 | 5 | 0 | 5 |  | 0 | 0 | 0 | 0 | 0 | 16 | 18 | 16 | 31.8
0 | Hose Bib | 8 | 0 | 5 | 0 | 5 |  | 0 | 0 | 0 | 0 | 0 | 17 | 18.4 | 17 | 32.6
TOTAL: |  | 0 | 0 | 0 | 0 | 0 |  | 0 | 0 | 0 | 0 | 0 | 18 | 18.8 | 18 | 33.4
WATER SERVICE MAIN DEMAND (GPM): |  |  |  | 0 | 0 | [7 empty] | 19 | 19.2 | 19 | 34.2
[9 empty] | TABLE E103.3(3) CONVERSION |  |  |  | 20 | 19.6 | 20 | 35
[9 empty] | COLD TANK | COLDVALVE | HOT |  | 25 | 21.5 | 25 | 38
[9 empty] | 0 | 0 | 0 |  | 30 | 23.3 | 30 | 42
WASTE DEMAND CALCULATION |  |  |  | <<<---COPY AND "PASTESPEC" IN CAD | [8 empty] | 35 | 24.9 | 35 | 44
QTY | FIXTURE TYPE | DFU | DFU (TOTAL) | [9 empty] | 40 | 26.3 | 40 | 46
0 | Bathtub or Bath/Shower | 2 | 0 | [9 empty] | 45 | 27.7 | 45 | 48
0 | Clothes Washer | 3 | 0 | [9 empty] | 50 | 29.1 | 50 | 50
0 | Dish Washer | 2 | 0 | [9 empty] | 60 | 32 | 60 | 54
0 | Drinking Fountain | 0.5 | 0 | [9 empty] | 70 | 25 | 70 | 58
0 | Floor Drain | 2 | 0 | [9 empty] | 80 | 28 | 80 | 61.2
0 | Floor sink | 2 | 0 | [9 empty] | 90 | 41 | 90 | 64.3
0 | Shower (5.7 gpm or less) | 2 | 0 | [9 empty] | 100 | 43.5 | 100 | 67.5
0 | Lavatory | 1 | 0 | [9 empty] | 180 | 61 | 180 | 85.5
0 | Service Or Mop Sink | 3 | 0 | [9 empty] | 200 | 65 | 200 | 90
0 | Bar | 2 | 0 | [9 empty] | 225 | 70 | 225 | 95.5
Urinals | [12 empty] | 1500 | 269 | 1500 | 269
0 | Urinal (> 1.0 GPF) | 4 | 0 | [9 empty] | 1750 | 297 | 1750 | 297
0 | Urinal (<=1.0 GPF) | 2 | 0 | [9 empty] | 2000 | 325 | 2000 | 325
0 | Urinal(Waterless) | 0.5 | 0 | [9 empty] | 2500 | 380 | 2500 | 380
Water Closets (1.6 GPF) Tank | [12 empty] | 3000 | 433 | 3000 | 433
0 | Private | 3 | 0 | [9 empty] | 4000 | 525 | 4000 | 525
0 | Public | 4 | 0 | [9 empty] | 5000 | 593 | 5000 | 593
Water Closets Flushometer Tank
0 | Private / Public | 4 | 0
TOTAL DFU: |  |  | 0