## Steel Stud
PMI Steel Stud Pricing/Work up | [9 empty] | PLEASE CHECK PRICES(T:27-T:32) GREEN/BLUE BOXES ARE ALL ADJUSTABLE NUMBERS. 10% SCRAP FACTOR ALREADY CALCULATED INTO ALL BUILDING MATERIALS. 10% ADDED AT SUBTOTAL FOR EXTRA LABOR.(OPTIONAL) Jay D. sudjested 12"o/c on all buildings.
0 | FACTOR | STEEL STUD WORK UP |  |  |  |  | 12 | INTERIOR WALL
1 | DOORS | 12 | 60 | 720 | SF |  | 12 | SPACING
0 | WINDOW | 24 | 120 | 144 | LF |  |  | Jason King
MATERIAL DESCRIPTION |  |  | SPECIFICATION |  | UNIT | QTY | PRICE | EXTENSION
Floor (JOIST) |  | GA | 2X8X12' |  | EA | 726 | 25.08 | 18208.08 |  | 726
TRACK |  | 18 GA | TRACK 2X10X10' |  | EA | 145.2 | 29.8 | 4326.96 | [6 empty] | 1.3091
[6 empty] | TOTAL | 22535.04 | 31.2987 | FLOOR SF $ | [5 empty] | 3360
ROOF (RAFTERS) |  | GA | 2X8X12' |  | EA | 726 | 25.08 | 18208.08 | [6 empty] | 3168
TRACK |  | 18 GA | TRACK 2X8X10' |  | EA | 145.2 | 24.7 | 3586.44
[6 empty] | TOTAL | 21794.52 | 30.2702 | ROOF SF $
WALLS (STUD) EXTERIOR |  |  | 2X6X12' |  | EA | 170.6 | 27.12 | 4626.672
TRACK |  |  | TRACK 2X6X10' |  | EA | 43.7 | 19.9 | 869.63 |  |  | FLOORS | 11
FIRE BLOCKS |  |  | FIRE BLOCKS |  | EA | 148 | 2.6 | 384.8
[6 empty] | TOTAL | 5881.102 | 40.841 | WALL EX. LF $
WALL (STUD) INTERIOR |  |  | 2x4x12' |  | EA | 13.8 | 8.52 | 117.576
TRACK |  |  | TRACK 2X4X10' |  | EA | 2.4 | 6.5 | 15.6
FIRE BLOCKS |  |  | FIRE BLOCKS |  | EA | 16 | 2.6 | 41.6
[6 empty] | TOTAL | 174.776 | 14.5647 | INT WALL LF $
PLUMBING WALL(STUD) |  |  | 2X6X12' |  | EA | 1 | 12.12 | 12.12
TRACK |  |  | TRACK 2X6X10' |  | EA | 0.2 | 8.9 | 1.78
FIRE BLOCKS |  |  | FIRE BLOCKS |  | EA | 5 | 2.6 | 13
[6 empty] | TOTAL | 26.9 | 26.9 | PLUMBING WALL LF $
FASTNERS(5M PER BOX) |  |  | #10X3/4 WAFER HEAD |  | BOX | 2 | 92.7 | 185.4
FASTNERS(5M PER BOX) |  |  | #6X1-5/8 DRYWALL SDS |  | BOX | 0.672 | 47.25 | 31.752 | [5 empty] | 50764.2676
FASTNERS(5M PER BOX) |  |  | #6X2 DRYWALL SDS |  | BOX | 0.6336 | 47.25 | 29.9376
PLENUM WALL |  |  | 2x4x12' |  | EA | 12 | 8.52 | 102.24
|  |  | TRACK 2X4X10' |  | EA | 2.4 | 6.5 | 15.6
ADDITIONAL FRAMING ECT. |  |  | MISC |  | EA | 0 | 500 | 0
|  |  | SUB TOTAL |  | NO |  |  | 50764.2676
[13 empty] | 18 GA STEEL PRICES 7/10/2023 fbm |  |  |  | 20 GA STEEL PRICES 7/10/2023 FBM
72
[13 empty] | 6"X 1-5/8"X12' |  | 27.12 |  | 3 5/8"X1 5/8"X12' | 8.52 | 20 ga
|  |  | TOTAL WITHOUT MARK UP |  |  |  |  | 50764.2676 |  |  |  |  | TRACK 2X6 |  | 19.9 |  | TRACK 2X4 | 6.5 | 20 ga
[13 empty] | 3 5/8"X1 5/8"X12' |  | 20.52 |  | 6"X 1-5/8"X12' | 12.12 | 20 GA
BOM/OPTION MATERIALS |  |  | MATERIAL |  | EA |  |  | 0 | OPTION PRICING BELOW |  |  |  | TRACK 2X4 |  | 14.2 |  | TRACK 2X6 | 8.9 | 20 GA
[8 empty] | 50764.2676 |  |  |  |  | 6"X 1-5/8"X12' |  | 27.12 |  | 8"X 1-5/8"X12' | 25.08
FILL OUT FACTOR "A3" |  |  | FACTORED COST |  |  |  |  | #DIV/0! |  |  |  |  | TRACK 2X6 |  | 19.9 |  | TRACK 2X8 | 19.3
[13 empty] | 8"X 1-5/8"X12' |  | 25.08 |  | 10"X1-5/8"X12' | 29.6
|  |  | SQ Price |  | SF | #DIV/0! | [6 empty] | TRACK 2X8 |  | 24.7 |  | TRACK 2X10 | 23.2
[13 empty] | 10"X1-5/8"X12' |  | 38.52 |  | #10X3/4 WAFER HEAD | 92.7 | Not updated
Based on 12'x60' Floors, 12" OC. 16 ga. Track is 10', Joist, Stud,Rafters,12'. | [12 empty] | TRACK 2X10 |  | 29.8 |  | #6X1-5/8" DRYWALL SDS | 47.25 | Not updated
[13 empty] | 2X8x14' |  | 74.48 | Not updated. | #6X2" DRYWALL SDS | 47.25 | Not updated
[13 empty] | FIRE BLOCK |  | 2.6 | Not updated. | 10"X1-5/8"X14' | 87.85 | Not updated

## Sheet5
Work up Blank | [9 empty] | PLEASE CHECK PRICES(T:27-T:32) GREEN/BLUE BOXES ARE ALL ADJUSTABLE NUMBERS 10% ADDED AT SUBTOTAL FOR EXTRA LABOR.(OPTIONAL)
0.57 | FACTOR | 26 GA GALVANZIED W/ R-6 WRAP.
2 | FLOORS | 12 | 55 | 660 | SF
|  | 24 | 110 | 134 | LF |  |  | Jason King
MATERIAL DESCRIPTION |  |  | SPECIFICATION |  | UNIT | QTY | PRICE | EXTENSION
DUCT SUPPLY |  |  | 26 GA BARE DUCT |  | LF | 100 | 37 | 3700
|  |  | DUCT WRAP R-6 |  | EA | 3 | 154.82 | 464.46 | 2.6667
|  |  | MISC |  | EA | 2 | 200 | 400
0
0
0
[7 empty] | 0 | 0
RETURN DUCT |  |  | 26 GA BARE DUCT |  | LF | 100 | 0 | 0
|  |  | DUCT WRAP R-6 |  | RL | 3 | 0 | 0 | 2.6667
|  |  | MISC |  | EA |  | 0 | 0
[5 empty] | 0 |  | 0 | 0
[5 empty] | 0 |  | 0 | 0
[5 empty] | 0 |  | 0 | 0
[5 empty] | 0 |  | 0 | 0
[5 empty] | 0 |  | 0 | 0 |  |  |  | 4564.46
[5 empty] | 0 |  | 0 | 0
|  |  | MISC |  | EA | 0 | 500 | 0
|  |  | SUB TOTAL |  | NO |  |  | 4564.46
26GA GALVANIZED DUCT 7/12/21
[13 empty] | FALSE | 26GA GAL DUCT | 37 | LF
|  |  | TOTAL |  |  |  |  | 4564.46 | [5 empty] | DUCT WRAP R-6 | 154.82 | RL
[14 empty] | MISC | 500 | EA
BOM |  |  | MATERIAL |  | EA
4564.46
|  |  | FACTORED COST |  |  |  |  | 8167.9811
Based on 12'x60' Floors, 12" OC. 18 ga. Track is 10', Joist, Stud,Rafters,12'.