## Axles (Hitch on Left)
Module Width | 12 | ft |  | MOD: | 0
Module Length | 56 | ft
Chassis
| PSF | Width | Length | Load (P) | X | X*P | Y | Y*P
| 3.25 | 12 | 56 | 2184 | 28 | 61152 | 6 | 13104 | w/o offset
[7 empty] | 6 | 13104 | w/ offset
Floor
| PSF | Width | Length | Load (P) | X | X*P | Y | Y*P
| 7.7 | 12 | 56 | 5174.4 | 28 | 144883.2 | 6 | 31046.4
Roof
| PSF | Width | Length | Load (P) | X | X*P | Y | Y*P
Bearing Wall | 9.3511 | 6.0833 |  | 0 | 28 | 0 |  | 0
Bearing Wall | 9.3511 | 6.0833 |  | 0 | 28 | 0 |  | 0
Post 1 | 9.3511 | 6.0833 |  | 0 |  | 0 |  | 0
Post 2 | 9.3511 | 6.0833 |  | 0 |  | 0 |  | 0
Post 3 | 9.3511 | 6.0833 |  | 0 |  | 0 |  | 0
Post 4 | 9.3511 | 6.0833 |  | 0 |  | 0 |  | 0
Post 5 | 9.3511 | 6.0833 |  | 0 |  | 0 |  | 0
Post 6 | 9.3511 | 6.0833 |  | 0 |  | 0 |  | 0
Post 7 | 9.3511 | 6.0833 |  | 0 |  | 0 |  | 0
Post 8 | 9.3511 | 6.0833 |  | 0 |  | 0 |  | 0
- | 0 | 0.29 |  | 0 | 28 | 0 | 0 | 0
- | 0 | 0.29 |  | 0 | 28 | 0 | 0 | 0
Beam Wrapped w/ 5/8" Gyp | 0.575 |  |  | 0 | 28 | 0 |  | 0
Beam Wrapped w/ 5/8" Gyp | 0.575 |  |  | 0 | 28 | 0 |  | 0
Totals |  |  |  | 0 |  | 0 |  | 0
Walls
| PSF | Hieght | Length | Load (P) | X | X*P | Y | Y*P
SIDEWALL | 6.9 | 10 |  | 0 | 28 | 0 |  | 0
SIDEWALL | 6.9 | 10 |  | 0 | 28 | 0 |  | 0
ENDWALL | 6.9 | 10 |  | 0 |  | 0 |  | 0
ENDWALL | 6.9 | 10 |  | 0 |  | 0 |  | 0
INTERIOR WALL | 6.54 | 8.1 |  | 0 |  | 0 |  | 0
6 | 6.54 | 8.1 |  | 0 |  | 0 |  | 0
7 | 6.54 | 8.1 |  | 0 |  | 0 |  | 0
8 | 6.54 | 8.1 |  | 0 |  | 0 |  | 0
9 | 6.54 | 8.1 |  | 0 |  | 0 |  | 0
10 | 6.54 | 8.1 |  | 0 |  | 0 |  | 0
11 | 6.54 | 8.1 |  | 0 |  | 0 |  | 0
12 | 6.54 | 8.1 |  | 0 |  | 0 |  | 0
13 | 6.54 | 8.1 |  | 0 |  | 0 |  | 0
14 | 6.54 | 8.1 |  | 0 |  | 0 |  | 0
15 | 6.54 | 8.1 |  | 0 |  | 0 |  | 0
16 | 6.54 | 8.1 |  | 0 |  | 0 |  | 0
17 | 6.54 | 8.1 |  | 0 |  | 0 |  | 0
18 | 6.54 | 8.1 |  | 0 |  | 0 |  | 0
19 | 6.54 | 8.1 |  | 0 |  | 0 |  | 0
20 | 6.54 | 8.1 |  | 0 |  | 0 |  | 0
21 | 6.54 | 8.1 |  | 0 |  | 0 |  | 0
22 | 6.54 | 8.1 |  | 0 |  | 0 |  | 0
23 | 6.54 | 8.1 |  | 0 |  | 0 |  | 0
24 | 6.54 | 8.1 |  | 0 |  | 0 |  | 0
25 | 6.54 | 8.1 |  | 0 |  | 0 |  | 0
Totals |  |  |  | 0 |  | 0 |  | 0
Plumbing Fixtures
|  |  |  | Load (P) | X | X*P | Y | Y*P
1 | [5 empty] | 0 |  | 0
2 | [5 empty] | 0 |  | 0
3 | [5 empty] | 0 |  | 0
4 | [5 empty] | 0 |  | 0
5 | [5 empty] | 0 |  | 0
6 | [5 empty] | 0 |  | 0
7 | [5 empty] | 0 |  | 0
8 | [5 empty] | 0 |  | 0
9 | [5 empty] | 0 |  | 0
10 | [5 empty] | 0 |  | 0
11 | [5 empty] | 0 |  | 0
12 | [5 empty] | 0 |  | 0
13 | [5 empty] | 0 |  | 0
14 | [5 empty] | 0 |  | 0
15 | [5 empty] | 0 |  | 0
16 | [5 empty] | 0 |  | 0
17 | [5 empty] | 0 |  | 0
18 | [5 empty] | 0 |  | 0
19 | [5 empty] | 0 |  | 0
20 | [5 empty] | 0 |  | 0
Totals |  |  |  | 0 |  | 0 |  | 0
Cabinets
| PLF |  | Length | Load (P) | X | X*P | Y | Y*P
Upper 1 | 18 |  |  | 0 |  | 0 |  | 0
Upper 2 | 18 |  |  | 0 |  | 0 |  | 0
Upper 3 | 18 |  |  | 0 |  | 0 |  | 0
Base 1 | 10 |  |  | 0 |  | 0 |  | 0
Base 2 | 10 |  |  | 0 |  | 0 |  | 0
Base 3 | 10 |  |  | 0 |  | 0 |  | 0
Totals |  |  |  | 0 |  | 0 |  | 0
| Number of Toilet Partitions: | 0 | 0 | (Note: Both partition weights have been added to "Axle Weight")
| Number of Urinal Partitions: | 0 | 0
HVAC
|  |  |  | Load (P) | X | X*P | Y | Y*P
1 |  |  |  | 500 | -1 | -500 | 6 | 3000
2 | [5 empty] | 0 |  | 0
Totals
|  |  |  | 7858.4 | 26.1548 | 205535.2 | 6 | 47150.4 | w/o offset
|  |  |  | 7858.4 | 26.1548 | 205535.2 | 6 | 47150.4 | w/ offset
Number of Axles | 4
Capacity of tires | 3000 | lbs
Main Rail Spacing | 95.5 | in
Hitch Length | 4 | ft
Length/Axle Factor | 0.67
Axle Offset | 0 | inches
Axle Location (0,0) | 37.3333 |  |  |  | 18.48 |  | 6
Hitch Weight | 1452.6004
Axle Weight | 6405.7996
Combined Weight: | 7858.4 | 0
Tire (Y2) |  |  |  | 3202.8998 |  |  | 9.9792 | 1.0676 | OK | W/O OFFSET
Tire (Y1) |  |  |  | 3202.8998 |  |  | 2.0208 | 1.0676 | OK
|  |  |  | 3202.8998 |  |  | 9.9792 | 1.0676 | OK | WITH OFFSET
**Updated version 5.3** |  |  |  | 3202.8998 |  |  | 2.0208 | 1.0676 | OK

## Axles (Hitch on Right)
Module Width | 12 | ft |  | MOD: | 0
Module Length | 56 | ft
Chassis
| PSF | Width | Length | Load (P) | X | X*P | Y | Y*P
| 3.25 | 12 | 56 | 2184 | 28 | 61152 | 6 | 13104 | w/o offset
[7 empty] | 6 | 13104 | w/ offset
Floor
| PSF | Width | Length | Load (P) | X | X*P | Y | Y*P
| 7.7 | 12 | 56 | 5174.4 | 28 | 144883.2 | 6 | 31046.4
Roof
| PSF | Width | Length | Load (P) | X | X*P | Y | Y*P
Bearing Wall | 9.3511 | 6.0833 |  | 0 | 28 | 0 |  | 0
Bearing Wall | 9.3511 | 6.0833 |  | 0 | 28 | 0 |  | 0
Post 1 | 9.3511 | 6.0833 |  | 0 |  | 0 |  | 0
Post 2 | 9.3511 | 6.0833 |  | 0 |  | 0 |  | 0
Post 3 | 9.3511 | 6.0833 |  | 0 |  | 0 |  | 0
Post 4 | 9.3511 | 6.0833 |  | 0 |  | 0 |  | 0
Post 5 | 9.3511 | 6.0833 |  | 0 |  | 0 |  | 0
Post 6 | 9.3511 | 6.0833 |  | 0 |  | 0 |  | 0
Post 7 | 9.3511 | 6.0833 |  | 0 |  | 0 |  | 0
Post 8 | 9.3511 | 6.0833 |  | 0 |  | 0 |  | 0
- | 0 | 0.29 |  | 0 | 28 | 0 | 0 | 0
- | 0 | 0.29 |  | 0 | 28 | 0 | 0 | 0
Beam Wrapped w/ 5/8" Gyp | 0.575 |  |  | 0 | 28 | 0 |  | 0
Beam Wrapped w/ 5/8" Gyp | 0.575 |  |  | 0 | 28 | 0 |  | 0
Totals |  |  |  | 0 |  | 0 |  | 0
Walls
| PSF | Hieght | Length | Load (P) | X | X*P | Y | Y*P
SIDEWALL | 6.9 | 10 |  | 0 | 28 | 0 |  | 0
SIDEWALL | 6.9 | 10 |  | 0 | 28 | 0 |  | 0
ENDWALL | 6.9 | 10 |  | 0 |  | 0 |  | 0
ENDWALL | 6.9 | 10 |  | 0 |  | 0 |  | 0
INTERIOR WALL | 6.54 | 8.1 |  | 0 |  | 0 |  | 0
6 | 6.54 | 8.1 |  | 0 |  | 0 |  | 0
7 | 6.54 | 8.1 |  | 0 |  | 0 |  | 0
8 | 6.54 | 8.1 |  | 0 |  | 0 |  | 0
9 | 6.54 | 8.1 |  | 0 |  | 0 |  | 0
10 | 6.54 | 8.1 |  | 0 |  | 0 |  | 0
11 | 6.54 | 8.1 |  | 0 |  | 0 |  | 0
12 | 6.54 | 8.1 |  | 0 |  | 0 |  | 0
13 | 6.54 | 8.1 |  | 0 |  | 0 |  | 0
14 | 6.54 | 8.1 |  | 0 |  | 0 |  | 0
15 | 6.54 | 8.1 |  | 0 |  | 0 |  | 0
16 | 6.54 | 8.1 |  | 0 |  | 0 |  | 0
17 | 6.54 | 8.1 |  | 0 |  | 0 |  | 0
18 | 6.54 | 8.1 |  | 0 |  | 0 |  | 0
19 | 6.54 | 8.1 |  | 0 |  | 0 |  | 0
20 | 6.54 | 8.1 |  | 0 |  | 0 |  | 0
21 | 6.54 | 8.1 |  | 0 |  | 0 |  | 0
22 | 6.54 | 8.1 |  | 0 |  | 0 |  | 0
23 | 6.54 | 8.1 |  | 0 |  | 0 |  | 0
24 | 6.54 | 8.1 |  | 0 |  | 0 |  | 0
25 | 6.54 | 8.1 |  | 0 |  | 0 |  | 0
Totals |  |  |  | 0 |  | 0 |  | 0
Plumbing Fixtures
|  |  |  | Load (P) | X | X*P | Y | Y*P
1 | [5 empty] | 0 |  | 0
2 | [5 empty] | 0 |  | 0
3 | [5 empty] | 0 |  | 0
4 | [5 empty] | 0 |  | 0
5 | [5 empty] | 0 |  | 0
6 | [5 empty] | 0 |  | 0
7 | [5 empty] | 0 |  | 0
8 | [5 empty] | 0 |  | 0
9 | [5 empty] | 0 |  | 0
10 | [5 empty] | 0 |  | 0
11 | [5 empty] | 0 |  | 0
12 | [5 empty] | 0 |  | 0
13 | [5 empty] | 0 |  | 0
14 | [5 empty] | 0 |  | 0
15 | [5 empty] | 0 |  | 0
16 | [5 empty] | 0 |  | 0
17 | [5 empty] | 0 |  | 0
18 | [5 empty] | 0 |  | 0
19 | [5 empty] | 0 |  | 0
20 | [5 empty] | 0 |  | 0
Totals |  |  |  | 0 |  | 0 |  | 0
Cabinets
| PLF |  | Length | Load (P) | X | X*P | Y | Y*P
Upper 1 | 18 |  |  | 0 |  | 0 |  | 0
Upper 2 | 18 |  |  | 0 |  | 0 |  | 0
Upper 3 | 18 |  |  | 0 |  | 0 |  | 0
Base 1 | 10 |  |  | 0 |  | 0 |  | 0
Base 2 | 10 |  |  | 0 |  | 0 |  | 0
Base 3 | 10 |  |  | 0 |  | 0 |  | 0
Totals |  |  |  | 0 |  | 0 |  | 0
| Number of Toilet Partitions: | 0 | 0 | (Note: Both partition weights have been added to "Axle Weight")
| Number of Urinal Partitions: | 0 | 0
HVAC
|  |  |  | Load (P) | X | X*P | Y | Y*P |  |  | Minisplit Weights
1 |  |  |  | 500 | 57 | 28500 | 6 | 3000 |  |  |  | Air Handler: | Condenser:
2 | [5 empty] | 0 |  | 0 |  |  | 1-Ton | 22 | 62
Totals | [10 empty] | 1.5-Ton | 31 | 99
|  |  |  | 7858.4 | 29.8452 | 234535.2 | 6 | 47150.4 | w/o offset |  | 2-Ton | 31 | 106
|  |  |  | 7858.4 | 29.8452 | 234535.2 | 6 | 47150.4 | w/ offset |  | 3-Ton | 38 | 133
Number of Axles | 4
Capacity of tires | 3000 | lbs
Main Rail Spacing | 95.5 | in
Hitch Length | 4 | ft
Length/Axle Factor | 0.67
Axle Offset | 0 | inches
Axle Location (0,0) | 37.3333 |  |  |  | 18.48 |  | 6
Hitch Weight | 2151.059
Axle Weight | 5707.341
Combined Weight: | 7858.4 | 0
Tire (Y2) |  |  |  | 2853.6705 |  |  | 9.9792 | 0.95122 | OK | W/O OFFSET
Tire (Y1) |  |  |  | 2853.6705 |  |  | 2.0208 | 0.95122 | OK
|  |  |  | 2853.6705 |  |  | 9.9792 | 0.95122 | OK | WITH OFFSET
**Updated version 5.3** |  |  |  | 2853.6705 |  |  | 2.0208 | 0.95122 | OK

## Weight
MODULE WEIGHT WORKSHEET
THE INTENT OF THIS WORKSHEET IS TO GIVE THE USER AN APPROXIMATION OF THE
OVERALL MODULE WEIGHT AND AN APPROXIMATION OF THE NUMBER OF AXLES AND
TIRES REQUIRED. THIS IS ONLY A ROUGH ESTIMATE.
[6 empty] | Factory: | SSI
BASIC INFO:
|  | Module Width: | 12 | ft.
|  | Module Length: | 56 | ft.
|  | Sidewall Height: | 10 | ft. (Use 8' for mono pitched roofs and 12' for complex, 10' single wides)
|  | Endwall Height: | 10 | ft. (Use 10.5' for mono pitched roofs and 12' for complex, 10' single wides)
|  | Interior Partition Length: | 16 | ft.
|  | Interior Partition Height: | 8.1 | ft. (8'-6" standard)
|  | Base Cabinet Length: | 0 | ft.
|  | Overhead Cabinet Length: | 0 | ft.
|  | Single Wide? | Y | (Y = Single Wide or N = Multi-wide)
|  | Sidewall Module? | Y | (Y = Sidewall Module, N = Interior Module)(Must be "Y" if Single Wide.)
|  | Axle Capcity: | 6000 | lbs
FLOOR:
(Base floor includes 2x8 Joists @ 16" o.c., 3/4" floor decking, R-30 insulation, Mobi-Flex Bottom Board, & VCT)
| Base Weight = | 7.7 | psf
| Floor Joists: | 2x10 Joists @ 16" o.c.: |  | 0 | 0.8765 | psf (1.33 for 12" o.c., 0.67 for 24" o.c.)
| Deck / Underlayment: | 1/4" Fiberock |  | 0 | 1.4 | psf
| Additional Decking: | 3/4" MegaBoard: |  | 0 | 3.9 | psf
| Flooring: | No Flooring: |  | 0 | -1.4 | psf
| Flooring: | .080 Sheet Vinyl: |  | 0 | -0.6 | psf
| Bottom Board: | 30ga Galv. Bottom Board: |  | 0 | 0.416 | psf
| Misc: | Single Rim Joists: |  | 0 | -0.48857 | psf
[7 empty] | Revised Weight: |  | 7.7 | psf
ROOF:
(Base roof includes: 2x8 rafters @ 16" o.c., 1/2" plywood, suspended ceiling, R-38 Insul., 4-layer plywood beam and 45 Mil EPDM roofing)
| Base Weight = | 6.8 | psf | (Mate Beam has been removed from base weight)
| Rafters: | 2x10 Rafters @ 16" o.c.: |  | 1 | 1.052 | psf (1.33 for 12" o.c., 0.67 for 24" o.c.)
| Roof Sheathing: | 1/4" Dens Deck Under EPDM: |  | 0 | -0.3 | psf
| Roof Sheathing: | H-Sheild HD (Polyiso): |  | 0 | 0.61 | psf
| Roof Sheathing: | 2" Polyiso Board: |  | 1 | 0.5 | psf
| Roofing Material: | 26Ga PBR / R-Panel Over Felt: |  | 0 | 0.8 | psf
| Mateline Beam: | Steel Girder: |  | 0 | 0 | psf
| Overhang: | Along Side (Enter Length in inches): |  | 2 | 1.0478 | psf
| Overhang: | At Ends (Enter length in inches): |  | 2 | -0.048649 | psf
| Misc: | 5/8" Type X Gypsum underside of raters: |  | 0 | 2.6 | psf
| Misc: | Sprinkler (Dry) 1-1/2" Pipe: |  | 0 | 0.2 | psf
[7 empty] | Revised Weight: |  | 9.3511 | psf
CHASSIS:
(Base Chassis includes 12" I-beams with 8' o.c. outriggers and crossmembers)
| Base Weight = | 3 | psf
| I-Beam: |  | 12-1/2" I-Beam: | 0 | 0.6 | psf
|  |  | 4' o.c. Outriggers and Crossmembers: | 1 | 0.25 | psf
|  |  | Lifting Eyes (4-Corners): | 0 | 1.7 | psf
| 12" I-Beam Perimeter w/ 14ga C Joists: |  |  | 0 | 4.1005 | psf
|  |  | Light Weight Concrete Floor (2" thick): | 0 | 29 | psf | Revised Weight: |  | 3.25 | psf
(For concrete floor all other chassis values should be 0)
[7 empty] | Intermediate Value: |  | 20.3011 | psf
EXTERIOR WALLS:
(Base Ext. Walls includes: 2x6 studs @ 16" o.c., ½" VCG or Gypsum one side, 7/16" Smart Panel, and R-19 Insul.)
| Base Weight = | 6.5 | psf
| Wall Studs: | 2x4 Studs @ 16" o.c.: |  | 0 | -0.82643 | psf
| Wall Finish 1: | 5/8" VCG ilo 1/2" VCG: |  | 1 | 0.4 | psf
| Add'l Wall Finish (1-Side): | (2) Layers of 5/8" Type X Gypsum: |  | 0 | 5.2 | psf
| Add'l Wall Finish (1-Side): | 1/2" Sound Board: |  | 0 | 1.2 | psf
| Siding: | Cement Board Lap Siding over OSB |  | 0 | 2.3 | psf
| Siding: | 26GA PBR / R-Panel Over OSB: |  | 0 | 0.6 | psf
[7 empty] | Revised Weight: |  | 6.9 | psf
INTERIOR WALLS:
(Base Int. Walls includes: 2"x4" studs at 16" o.c., ½" VCG or Gypsum both sides)
| Base Weight = | 5.6 | psf
| Wall Studs: | 2x6 Studs @ 16" o.c.: |  | 0 | 0.82643 | psf
| Wall Finish 1 (Both Sides): | 5/8" VCG ilo 1/2" VCG: |  | 1 | 0.8 | psf
| Wall Finish 2 (Both Sides): | (2) Layers 5/8" Type X ilo 1/2" VCG: |  | 0 | 6.4 | psf
| Add'l Wall Finish (1-Side): | 5/8" Type X Gypsum: |  | 0 | 2.6 | psf
| Add'l Wall Finish (1-Side): | 1/2" Insulation Board: |  | 0 | 0.25 | psf
| Add'l Wall Finish (1-Side): | 1/2" Lead Lined Gyp (1/16") |  | 0 | 6 | psf
| Insulation: | R-11 or 13 Fiberglass: |  | 1 | 0.14 | psf
[7 empty] | Revised Weight: |  | 6.54 | psf
PLUMBING FIXTURES: |  |  |  |  | weight
|  |  | Number of Water Closets: | 1 | 75
|  |  | Number of Lavatories: | 1 | 50
|  |  | Number of Urinals: | 0 | 50
|  |  | Number of Mop Sinks: | 0 | 50
|  |  | Number of Bar / Dbl. Bowl Sinks: | 1 | 20
|  |  | Number of ADA 60" Showers: | 0 | 280
|  |  | Number of ADA Transfer Showers: | 0 | 205
|  |  | Number of 36" Showers: | 0 | 95
|  |  | Number of Toilet Partitions: | 0 | 0
|  |  | Number of Urinal Partitions: | 0 | 0
|  | Number of W.H.: | 30-Gallon: | 1 | 105 |  | Total Fixture Weight: |  | 250 | lbs
| Results: | [6 empty] | NOTE: If module is being craned into place, add 10% safety factor to overall weight before giving the dealer the weight of the module.
| Total Building Weight: |  |  | 24673.9018 | lbs.
|  |  | Length/Axle Factor = | 0.71 | (See below)
| Hitch Weight: |  |  | 7402.1706 | lbs.
| Hitch Type: |  |  | Standard Heavy Duty
|  |  | Safety Factor: | 12%
| Axle Weight: |  | 71% | 20479.3385 | lbs.
| Number of Axles (MIN.) |  |  | 3.4132
| Number of Axles (Given Tire Capacity): |  |  | 4
|  |  | Tires: | 3000
Most modules will weigh less that what is shown above unless materials are in the building that have not been accounted for in the above spreadsheet (I.E. Shiploose material, shiploose RTU's, Int. Steel doors, STC Doors, Etc.).
Length/Axle Factor:
# of Axles
| Module Length | 1 | 2 | 3 | 4 | 5 | 6
| 40' | 0.7 | 0.72 | 0.73 | 0.75 | 0.77 | 0.79
| 50' | 0.69 | 0.71 | 0.72 | 0.74 | 0.75 | 0.76
| 60' | 0.69 | 0.7 | 0.71 | 0.72 | 0.74 | 0.75
| 70' | 0.69 | 0.7 | 0.71 | 0.72 | 0.73 | 0.74
Note: Use of "Length/Axle Factor" is an art form. Above tabled numbers are only a start.
Number needs to be increase if most of building weight is near the back and decreased
if most of the weight is near the hitch. A conservative value would be 0.80.

## Materials
NOTE: ONLY THE BASE COMPONENTS SHOULD BE EDITED. ALL OTHER CELLS WILL AUTOMATICALLY ADJUST
Floor: | PSF:
2x8 Joists @ 16" o.c.: | 3.1757 | base component |  | Floor Joists: | PLF | Grade | PSF | PSF (Sng. Rim) | Difference | Assumed 12'x60' Mod w/ dbl. Rim on Each Side / 16" o.c. (45 joists) + (20) total for Rims
2x6 Joists @ 16" o.c.: | -0.83382 |  |  | 2x6 Joists @ 16" o.c.: | 2.1625 | #2 SYP | 2.3419 | 1.9815 | -0.36042
2x10 Joists @ 16" o.c.: | 0.8765 |  |  | 2x8 Joists @ 16" o.c.: | 2.85 | #2 SYP | 3.1757 | 2.6871 | -0.48857
2x12 Joists @ 16" o.c.: | 1.7522 |  |  | 2x10 Joists @ 16" o.c.: | 3.6366 | #2 SYP | 4.0522 | 3.4288 | -0.62342
2x6 Treated Joists @ 16" o.c.: | -0.55993 |  |  | 2x12 Joists @ 16" o.c.: | 4.4225 | #2 SYP | 4.9279 | 4.1698 | -0.75814
2x8 Treated Joists @ 16" o.c.: | 0.27206 |  |  | 2x6 Treated Joists @ 16" o.c.: | 2.3475 | #2 SYP | 2.6158 | 2.2134 | -0.40243
2x10 Treated Joists @ 16" o.c.: | 1.2229 |  |  | 2x8 Treated Joists @ 16" o.c.: | 3.0942 | #2 SYP | 3.4478 | 2.9174 | -0.53043
2x12 Treated Joists @ 16" o.c.: | 2.1737 |  |  | 2x10 Treated Joists @ 16" o.c.: | 3.9475 | #2 SYP | 4.3986 | 3.7219 | -0.67671
3/4" Floor Decking: | 2.2 | base component |  | 2x12 Treated Joists @ 16" o.c.: | 4.8008 | #2 SYP | 5.3495 | 4.5265 | -0.82299
1-1/8" Floor Decking: | 1.1 |  |  | Used this webiste for Lumber Weights based on Grade (8% moisture content assumed untreated / 35% moisture content for treated):
(2) Layers 3/4" Floor Decking: | 2.2 |  |  | https://www.builderscalculator.com/lumber-weight-calculator/
22ga B-Deck: | 1.6
20ga B-Deck: | 2
3/4" Concrete Sub-Floor: | 3.12
1/4" Hardibacker: | 1.9 | base component
1/4" Fiberock | 1.4 | base component
1/2" Fiberock | 2.1 | base component
3/4" MegaBoard: | 3.9 | base component
1/8" VCT | 1.4 | base component
No Flooring: | -1.4
Rolled Carpet: | -0.8
Carpet Squares: | 0
.080 Sheet Vinyl: | -0.6
Vinyl Plank Flooring: | 0.9
Ceramic with Grout (Include Backer Bd): | 3.5 | (3/8" ceramic with 1/8" grout spacers and grout is included / need to add min. 1/4" underlayment if chosen)
Shepweave II Bottom Board: | 0.24 | base component
30ga Galv. Bottom Board: | 0.416
29GA PBU Panel: | 0.416
Roofing:
2x8 Rafters @ 16" o.c.: | 2.6832 | base component |  | Rafters | PLF | Grade | PSF | Overhang along sides ## | Overhang @ Ends
2x6 Rafters @ 16" o.c.: | -0.64727 |  |  | 2x6 | 2.1625 | #2 SYP | 2.036 | 0.027521 | 0.16991
2x10 Rafters @ 16" o.c.: | 1.052 |  |  | 2x8 | 2.85 | #2 SYP | 2.6832 | 0.03627 | 0.2132
2x12 Rafters @ 16" o.c.: | 1.8592 |  |  | 2x10++ | 3.6366 | #2 SYP | 3.7352 | 0.52388 | -0.048649
Wood Truss @ 16" o.c. | 2.2911 | (Truss is assumed to be 62lbs @ 12' long) |  | 2x12++ | 4.4225 | #2 SYP | 4.5424 | 0.63709 | -0.066452
8" Steel Rafter (16ga) @ 16" o.c.: | -0.35777 | (Asumed 2" Flange) |  | Truss** | 5.166 | Wood | 4.9743 | 0.2914 | 0.39116
8" Steel Rafter (14ga) @ 16" o.c.: | 0.22596 | (Asumed 2" Flange) |  | 8" (16ga) | 2.47 | Steel | 2.3255 | 0.24579 | 0.2575
10" Steel Rafter (16ga) @ 16" o.c.: | 0.0094149 | (Asumed 2" Flange) |  | 8" (14ga) | 3.09 | Steel | 2.9092 | 0.30748 | 0.31367
10" Steel Rafter (14ga) @ 16" o.c.: | 0.67787 | (Asumed 2" Flange) |  | 10" (16ga) | 2.86 | Steel | 2.6927 | 0.28459 | 0.29283
45 Mil EPDM: | 0.29 | base component |  | 10" (14ga) | 3.57 | Steel | 3.3611 | 0.35525 | 0.35715
60 Mil EPDM: | 0.1 |  |  | ++Note: Blocking has been added (See formula in Cells L36 & L37 - Multiplyer of 3)
45 Mil TPO: | -0.06 |  |  | **Although not used, rims are included to account for 2x rims (Truss weight: 62lbs / 12 = 5.166 plf) - Lumber has been added blocking
60 Mil TPO: | 0 |  |  | ##Blocking has been added along top plate(s) for overhang - Assumed EPDM over 7/16" OSB & Cement Bd Soffit
Standing Seam Roofing: | 1
26Ga PBR / R-Panel Over Felt: | 0.8 | (Added weight for felt paper is included)
Ashpalt Shingles: | 1.5
1/2" CDX Plywood Sheathing: | 1.5 | base component
1/2" Gypsum Roof Deck: | 2.2
1/4" Dens Deck Under EPDM: | -0.3
1/2" Dens Deck Under EPDM: | 0.5
5/8" CDX Sheathing: | 0.3
1/4" Securock: | 0.06
1/2" Securock: | 1.25
H-Sheild HD (Polyiso): | 0.61 | base component
2" Polyiso Board: | 0.5 | base component
22ga B-Deck: | 1.6 | base component
20GA B-Deck: | 2 | base component
1/2" Type X Gypsum underside of raters: | 2.2 | base component
5/8" Type X Gypsum underside of raters: | 2.6 | base component
5/8" Raw Gypsum Ceiling: | 2.4 | base component
(2) Layers of 5/8" Raw Gypsum: | 4.8 | base component
(3) Layers of 5/8" Raw Gypsum: | 7.2 | base component
1/2" Hard Gyp. Ceiling: | 2.2 | base component
Sprinkler (Dry) 1-1/2" Pipe: | 0.2 | base component
(1) Beam Wrapped w/ 5/8" Gyp: | 0.575 | base component
30", 4-Layer Plywood matebeam: | 0 | base component (See Plywood Beam in "Assemblies") Beam is assumed not tapered - NOTE: PMI weight is lower because they use 1/2" Plywood, other factories use 3/4" plywood)
Steel Girder: | 0 | (See Steel Girder in "Assemblies")
Steel Girder (1-Side) & Plywood (1-Side): | 0
Bar Joist: | 0 | (See Bar Joist in "Assemblies")
1-Ply 1-3/4"x16" Microlam: | 0 |  |  | Girder Type: | Grade | PSF
1-Ply Wood Girder: | 0 | Girder Value is substracted from Plywood Beam |  | Steel Girder: | Steel | 2.6493
2-Ply Wood Girder: | 0 | Girder Value is substracted from Plywood Beam |  | Bar Joist: | Steel | 1.6178
3-Ply Wood Girder: | 0 | Girder Value is substracted from Plywood Beam |  | 1-Ply Wood Girder: | Wood | 0.62429
4-Ply Wood Girder: | 0 | Girder Value is substracted from Plywood Beam |  | 2-Ply Wood Girder: | Wood | 1.2486 | <-Value based on SMM girder # 20831 B2 (76' long / 554lbs / 182.0833 sq. ft.)
Suspended Ceiling / Lights : | 1.7 | base component (assumed) |  | 3-Ply Wood Girder: | Wood | 1.8729
Netting: | 0.05 | base component (assumed) |  | 4-Ply Wood Girder: | Wood | 2.4971
|  |  |  | 1-Ply 1-3/4"x16" Microlam: | Engineered | 0.7 | <-PLF = 8.1667
Exterior Walls:
2x6 Studs @ 16" o.c.: | 2.2717 | base component |  | Studs | PLF | Grade | PSF | Assumed 12' long wall with 12' tall studs = 148.5 sq. ft. / (13) Studs total
2x4 Studs @ 16" o.c.: | -0.82643 |  |  | 2x4 | 1.3758 | #2 SYP | 1.4453
2x8 Studs @ 16" o.c.: | 0.72222 |  |  | 2x6 | 2.1625 | #2 SYP | 2.2717
3-5/8" Steel Stud (16ga) @ 16" o.c.: | -0.87535 | (Asumed 1-5/8" Flange) |  | 2x8 | 2.85 | #2 SYP | 2.9939
3-5/8" Steel Stud (14ga) @ 16" o.c.: | -0.54566 | (Asumed 1-5/8" Flange) |  | 3-5/8" (16ga) | 1.44 | Steel | 1.3964 | (Sng. Top Track)
6" Steel Stud (16ga) @ 16" o.c.: | -0.43899 | (Asumed 1-5/8" Flange) |  | 3-5/8" (14ga) | 1.78 | Steel | 1.7261 | (Sng. Top Track)
6" Steel Stud (14ga) @ 16" o.c.: | 0.016768 | (Asumed 1-5/8" Flange) |  | 3-5/8" (18ga) | 1.16 | Steel | 1.1248 | (Sng. Top Track)
1/2" VCG: | 2 | base component |  | 6" (16ga) | 1.89 | Steel | 1.8327 | (Sng. Top Track)
1/4" Paneling: | -1.3 |  |  | 6" (14ga) | 2.36 | Steel | 2.2885 | (Sng. Top Track)
5/8" VCG ilo 1/2" VCG: | 0.4
(2) Layers 5/8" Type X ilo 1/2" VCG: | 3.2
(3) Layers 5/8" Type X ilo 1/2" VCG: | 5.8
5/8" Type X Gypsum: | 0.6
1/2" VCG over 5/8" Type X Gypsum: | 2.4
1/2" VCG over 7/16" OSB: | 1.7
5/8" VCG over 7/16" OSB: | 1.9
FRP over 1/2" MR Gyp: | 0.85
FRP over 5/8" MR Gyp: | 1.45
1/2" Sound Board: | 1.2 | base component
1/2" Insulation Board: | 0.25 | base component
5/8" Fireguard Denglass: | 2.7 | base component
5/8" Exterior Gyp Sheathing: | 2.5 | base component
#9 x 1/8" Expanded Metal: | 1.7 | base component
1/2" Fire Treated Plywood: | 1.7 | base component
7/16" LP Smart Panel or OSB: | 1.7 | base component
7/16" LP Lap Side: | 1.8 | (Lap side is 1.5 psf. 0.5 psf added for 4/4 Trim & 1.5 psf for 7/16" OSB)
Cement Board Siding over OSB: | 2.3 | (Cement Board is 2.5 psf & OSB is 1.5 psf)
Cement Board Lap Siding over OSB | 2.3 | (Lap side is 2.5 psf., 0.5 psf added for 4/4 Trim, & 1.5 psf for OSB)
26GA PBR / R-Panel Over OSB: | 0.6 | (26GA PBR panel is 0.80 psf + 1.5 psf for 7/16" OSB)
1/2" Polyiso Board: | 0.8 | base component
1" Polyiso Board: | 1.6 | base component
House Wrap / PlyDry | 0.01 | base component
Interior Walls:
2x4 Studs @ 16" o.c.: | 1.4453 | base component
2x6 Studs @ 16" o.c.: | 0.82643
3-5/8" Steel Stud (18ga) @ 16" o.c.: | -0.32044
2x8 Studs @ 16" o.c.: | 1.5487
1/2" VCG: | 4 | base component
1/4" Paneling: | -2.6
5/8" VCG ilo 1/2" VCG: | 0.8
(2) Layers 5/8" Type X ilo 1/2" VCG: | 6.4
(3) Layers 5/8" Type X ilo 1/2" VCG: | 11.6
1/2" VCG over 5/8" Type X Gypsum: | 4.8
1/2" VCG over 7/16" OSB: | 3.4
5/8" VCG over 7/16" OSB: | 3.8
FRP over 1/2" MR Gyp: | 1.7
FRP over 5/8" MR Gyp: | 2.9
5/8" Type X Gypsum: | 2.6 | base component
(2) Layers of 5/8" Type X Gypsum: | 5.2 | base component
1/2" Sound Board: | 1.2 | base component
1/2" Insulation Board: | 0.25 | base component
5/8" Fireguard Denglass: | 2.7 | base component
1/2" Fire Treated Plywood: | 1.7 | base component
#9 x 1/8" Expanded Metal: | 1.7 | base component
1/2" Lead Lined Gyp (1/16") | 6 | base component
1/2" Lead Lined Gyp (1/8") | 9.7 | base component
5/8" Lead Lined Gyp (1/16") | 6.5 | base component
5/8" Lead Lined Gyp (1/8") | 10.2 | base component
1-Ply 3.5x5.25 Versa-Lam LVL: | 2.7542
Insulation:
R-11 or 13 Fiberglass: | 0.14 | base component
R-15 Fiberglass: | 0.15 | base component
R-19 or 21 Fiberglass: | 0.22 | base component
R-30 Fiberglass: | 0.33 | base component
(2) Layers R-15 Fiberglass: | 0.3 | base component
R-38 Fiberglass: | 0.44 | base component
R-49 Fiberglass: | 0.45 | base component
Water Heaters:
6-Gallon: | 36 | base component
20-Gallon: | 69 | base component
30-Gallon: | 105 | base component
40-Gallon: | 140 | base component
50-Gallon: | 155 | base component
80-Gallon: | 220 | base component
120-Gallon: | 335 | base component
Frame:
10" I-Beam: | -0.9
12-1/2" I-Beam: | 0.6
20GA B-Deck: | 1.5 | base component
Lifting Eyes (4-Corners): | 1.7 | base component
CH5 Reinforcement: | 1 | base component
4' o.c. Outriggers and Crossmembers: | 0.25 | base component
12" o.c. Perimeter Floor Joists: | 1.35 | base component
Extended Hitch:
Columns: (Assumed 9'-6" long) - Not Currently Used
(3) 2x4: | 1.7722 | PSF
(3) 2x6: | 1.8566 | PSF
3.5x5.25 Versa-Lam LVL: | 2.7542 | PSF | [13 empty] | Note: All frames PSF are based on actual mod on Weight Sheet
HSS 3x3x3/16: | 7.2517 | PSF | Note: All frames PSF are based on a 11'-8"x60" Module
|  |  | 12" Jr. I-Beam Perimeter | [13 empty] | 12" Jr. I-Beam Perimeter
|  |  | Material: | Weight: | Weight: | Assumed 4-Axles w/ prep for 5th |  |  | Added weight for sleepers under decking: |  |  |  |  | Width: | 12 |  | Material: | Weight: | Weight: | Assumed 4-Axles w/ prep for 5th
|  |  | 12"x11.8#: | 11.8 | 1691.412 |  |  |  |  | Lumber Size: | PLF: | Length: | Weight: | Length: | 56 |  | 12"x11.8#: | 11.8 | 1604.8
Fasteners / Nails / Glue | 0.1 | base component (Est.) | 14ga, 8"x2" C: | 3.828 | 2010.1737 |  |  |  | Outer Perimeter: | 2x4 | 1.3758 | 134.84 | 185.5129 |  |  |  | 14ga, 8"x2" C: | 3.828 | 1929.2155
Windows / Doors: | 0.1 | base component (Est.) | 12"x11.8#: | 11.8 | 629.412 | <-H-Section I-Beam |  |  | Over Joists: | 2x3 | 0.9825 | 11.42 | 469.2227 |  |  |  | 12"x11.8#: | 11.8 | 637.2 | <-H-Section I-Beam
|  |  | Joists / Angle in H-Section: | 6.333 | 139.326 |  |  |  | Fasteners: |  |  |  | 67.2 |  |  |  | Joists / Angle in H-Section: | 6.333 | 139.326
|  |  | Marriage Clips, Hangers, & Misc Material: |  | 500 |  |  |  | Total: |  |  |  | 721.9356 |  |  |  | Marriage Clips, Hangers, & Misc Material: |  | 500
[5 empty] | 4970.3237 | Total Weight | [12 empty] | 4810.5415 | Total Weight
[5 empty] | 7.1005 | PSF | [12 empty] | 7.1585 | PSF
|  |  | 12-1/2" Jr. I-Beam Perimeter | [13 empty] | 12-1/2" Jr. I-Beam Perimeter
|  |  | Material: | Weight: | Weight: | [11 empty] | Material: | Weight: | Weight:
|  |  | 12-1/2"x12.4#: | 12.4 | 1777.416 | [11 empty] | 12-1/2"x12.4#: | 12.4 | 1686.4
|  |  | 14ga, 8"x2" C: | 3.828 | 2010.1737 | [11 empty] | 14ga, 8"x2" C: | 3.828 | 1929.2155
Frames: |  |  | 12-1/2"x12.4#: | 12.4 | 661.416 | <-H-Section I-Beam | [10 empty] | 12-1/2"x12.4#: | 12.4 | 669.6 | <-H-Section I-Beam
12" I-Beam Perimeter w/ 14ga C Joists: | 7.1005 | PSF | Joists / Angle in H-Section: | 6.333 | 139.326 | [11 empty] | Joists / Angle in H-Section: | 6.333 | 139.326
12-1/2" I-Beam Perimeter w/ 14ga C Joists: | 7.269 | PSF | Marriage Clips, Hangers, & Misc Material: |  | 500 | [11 empty] | Marriage Clips, Hangers, & Misc Material: |  | 500
12" I-Beam TX Perimeter w/ Sister Beam: | 5.1138 | PSF |  |  | 5088.3317 | Total Weight | [12 empty] | 4924.5415 | Total Weight
10" C-Channel Frame w/ 14ga C Joists: | 8.0839 | PSF |  |  | 7.269 | PSF | [12 empty] | 7.3282 | PSF
12" C-Channel Frame w/ 14ga C Joists: | 9.6011 | PSF
Sleeper Weight: | 721.9356 | lbs | 10" C-Channel Perimeter | [13 empty] | 10" C-Channel Perimeter
|  |  | Material: | Weight: | Weight: | [11 empty] | Material: | Weight: | Weight:
|  |  | 10"x15.3#: | 15.3 | 2193.102 | [11 empty] | 10"x15.3#: | 15.3 | 2080.8
|  |  | 14ga, 8"x2" C: | 3.828 | 2010.1737 | [11 empty] | 14ga, 8"x2" C: | 3.828 | 1929.2155
|  |  | 10"x15.3#: | 15.3 | 816.102 | <-H-Section I-Beam | [10 empty] | 10"x15.3#: | 15.3 | 826.2 | <-H-Section I-Beam
|  |  | Joists / Angle in H-Section: | 6.333 | 139.326 | [11 empty] | Joists / Angle in H-Section: | 6.333 | 139.326
|  |  | Marriage Clips, Hangers, & Misc Material: |  | 500 | [11 empty] | Marriage Clips, Hangers, & Misc Material: |  | 500
[5 empty] | 5658.7037 | Total Weight | [12 empty] | 5475.5415 | Total Weight
[5 empty] | 8.0839 | PSF | [12 empty] | 8.1481 | PSF
|  |  | 12" C-Channel Perimeter | [13 empty] | 12" C-Channel Perimeter
|  |  | Material: | Weight: | Weight: | [11 empty] | Material: | Weight: | Weight:
|  |  | 12"x20.7#: | 20.7 | 2967.138 | [11 empty] | 12"x20.7#: | 20.7 | 2815.2
|  |  | 14ga, 8"x2" C: | 3.828 | 2010.1737 | [11 empty] | 14ga, 8"x2" C: | 3.828 | 1929.2155
|  |  | 12"x20.7#: | 20.7 | 1104.138 | <-H-Section I-Beam | [10 empty] | 12"x20.7#: | 20.7 | 1117.8 | <-H-Section I-Beam
|  |  | Joists / Angle in H-Section: | 6.333 | 139.326 | [11 empty] | Joists / Angle in H-Section: | 6.333 | 139.326
|  |  | Marriage Clips, Hangers, & Misc Material: |  | 500 | [11 empty] | Marriage Clips, Hangers, & Misc Material: |  | 500
[5 empty] | 6720.7757 | Total Weight | [12 empty] | 6501.5415 | Total Weight
[5 empty] | 9.6011 | PSF | [12 empty] | 9.6749 | PSF
|  |  | 12" TX Perimeter | [13 empty] | 12" TX Perimeter
|  |  | Material: | Weight: | Weight: | Assumed 12'x60 Mod w/ 4-Axles w/ prep for 5th | [10 empty] | Material: | Weight: | Weight: | Assumed 12'x60 Mod w/ 4-Axles w/ prep for 5th
|  |  | 12"x11.8#: | 11.8 | 1691.412 | [11 empty] | 12"x11.8#: | 11.8 | 1699.2
|  |  | 12"x11.8#: | 11.8 | 629.412 | <-H-Section I-Beam | [10 empty] | 12"x11.8#: | 11.8 | 637.2 | <-H-Section I-Beam
|  |  | Sister Beam: | 11.8 | 531 | <-Used value of 45' (Removed 15' for H-Section) | [10 empty] | Sister Beam: | 11.8 | 483.8 | <-Used value of 45' (Removed 15' for H-Section)
|  |  | 12"x11.8# Cross Members @ 6' o.c.: | 11.8 | 88.5 | [11 empty] | 12"x11.8# Cross Members @ 6' o.c.: | 11.8 | 80.6333
|  |  | Joists / Angle in H-Section: | 6.333 | 139.326 | [11 empty] | Joists / Angle in H-Section: | 6.333 | 139.326
|  |  | Marriage Clips, Hangers, & Misc Material: |  | 500 | [11 empty] | Marriage Clips, Hangers, & Misc Material: |  | 500
[5 empty] | 3579.65 | Total Weight | [12 empty] | 3540.1593 | Total Weight
[5 empty] | 5.1138 | PSF | [12 empty] | 5.2681 | PSF

## Assemblies
Floor Assembly: |  |  |  | PSF | Unit
2x8 #2 HF Floor Joists: |  |  |  | 3.1757 | sq. ft.
3/4" T&G Decking: |  |  |  | 2.2 | sq. ft.
R-30 Fiberglass: |  |  |  | 0.33 | sq. ft.
Shepweave II Bottom Board: |  |  |  | 0.416 | sq. ft.
1/8" VCT: |  |  |  | 1.4 | sq. ft.
Fasteners / Nails / Glue |  |  |  | 0.1 | sq. ft.
|  |  |  | 7.6217 | Total per Sq. Ft.
Roof Assembly:
30", 4-Layer Plywood matebeam (2-Sides): |  |  |  | 0 | sq. ft.
2x8 #2 HF Rafters @ 16" o.c. |  |  |  | 2.6832 | sq. ft.
1/2" CDX Plywood Sheathing: |  |  |  | 1.5 | sq. ft.
1/2" Gypsum Roof Deck: |  |  |  | 2.2 | sq. ft.
45 Mil EPDM: |  |  |  | 0.29 | sq. ft.
Netting: |  |  |  | 0.05 | sq. ft.
R-38 Fiberglass: |  |  |  | 0.44 | sq. ft.
Suspended Ceiling / Lights : |  |  |  | 1.7 | sq. ft.
Fasteners / Nails / Glue: |  |  |  | 0.1 | sq. ft.
|  |  |  | 6.7632 | Total per Sq. Ft. |  | `
Exterior Wall Assembly:
2x6 #2 HF Studs (Top & Bottom Plates Included): |  |  |  | 2.2717 | sq. ft.
1/2" Gypsum: |  |  |  | 2 | sq. ft.
R-19 Insulation: |  |  |  | 0.22 | sq. ft.
7/16" LP Smart Panel: |  |  |  | 1.7 | sq. ft.
House Wrap / PlyDry |  |  |  | 0.01 | sq. ft.
Windows / Doors: |  |  |  | 0.1 | sq. ft.
Fasteners / Nails / Glue: |  |  |  | 0.1 | sq. ft.
|  |  |  | 6.4017 | Total per Sq. Ft.
Interior Wall Assembly: (Assumed 12' long, 10' tall)
2x4 #2 HF Studs (Top & Bottom Plates Included): |  |  |  | 1.4453 | sq. ft.
1/2" Gypsum (Both sides): |  |  |  | 4 | sq. ft.
Fasteners / Nails / Glue: |  |  |  | 0.1 | sq. ft.
|  |  |  | 5.5453 | Total per Sq. Ft.
Steel Girder Assembly (Assumed to be tapered)
|  | Truss Peak Ht (in): | 30 |  |  |  |  | Steel Angle Weight: |  |  | PLF | Total (12' tall)
|  | Truss Heel Ht (in): | 23.115 |  |  |  |  | Steel Angle: | PLF | HSS3x3x3/16 Steel Post: | 6.87 | 214.88 | <--100 lbs added for (4) Posts Caps / Assumed (2) Posts total
|  | Truss Length (ft): | 56 |  |  |  |  | L5x3x5/16" | 8.19 | HSS3.5x3.5x1/4 Steel Post: | 10.51 | 302.24 | <--100 lbs added for (4) Posts Caps / Assumed (2) Posts total
|  | Pitch: | 0.25 |  |  |  |  | L5x3x3/8" | 9.74 | 3.5x5.25 LVL Post: | 4.9 | 117.6
|  | Truss Sq. Ft.: | 125 |  |  |  |  | L5x3x7/16" | 11.3 | 5.25x5.25 LVL Post: | 7.1 | 170.4
|  | Angle Type: | PLF: | Length (ft) | Weight: |  |  | L5x3x1/2" | 12.8
| Top Chord: | L5x3x3/8" | 9.74 | 56 | 545.44 |  |  | L3.5x3.5x1/4" | 5.79
| Bottom Chord: | L5x3x3/8" | 9.74 | 55.08 | 536.4792 |  |  | L3.5x3.5x5/16" | 7.16
| End Vertical: | L3x3x1/4" | 4.89 | 1.8429 | 18.0237 |  |  | L3.5x3.5x3/8" | 8.51
| Other Verticals: | L2x2x3/16" | 2.46 | 1.9196 | 44.0736 |  |  | L3.5x3.5x7/16" | 9.82
| End Diagonal: | L2x2x3/16" | 2.46 | 2.5425 | 12.5093 |  |  | L3.5x3.5x1/2" | 11.1
| Other Diagonals: | L2x2x3/16" | 2.46 | 3.5652 | 81.8563 |  |  | L3x3x3/16" | 3.7
| HSS3x3x3/16 Steel Post: |  | - | - | 214.88 |  |  | L3x3x1/4" | 4.89
|  | 2x4 Runner along Along top chord: | 1.3758 | 56 | 77.0448 |  |  | L3x3x5/16" | 6.04
|  | Welds / Mate Clips / Splice Plates: | - | - | 250 |  |  | L3x3x3/8" | 7.17
[5 empty] | 1780.3069 | :Total weight |  | L3x3x7/16" | 8.28
[5 empty] | 2.6493 | :Weight Per Sq. Ft. (weight divided by 700) |  | L3x3x1/2" | 9.35
[8 empty] | L2x2x3/16" | 2.46
Steel Bar Joist Assembly (Assumed to be tapered) | [7 empty] | L2x2x1/4" | 3.21
|  | Truss Peak Ht (in): | 24 |  |  |  |  | L2x2x5/16" | 3.94
|  | Truss Heel Ht (in): | 17.0625 |  |  |  |  | L2x2x3/8" | 4.65
|  | Truss Length (ft): | 56 |  |  |  |  | L1x1x3/16" | 1.16
|  | Pitch: | 0.25 |  |  |  |  | L1x1x1/8" | 0.81
|  | Truss Sq. Ft.: | 100 |  |  |  |  | PLF Values can be found on website link below:
|  | Angle Type: | PLF: | Length (ft) | Weight: |  |  | https://www.constructionknowledge.net/metal/images_metal/l%20Steel%20section%20tables%20080307.pdf
| Top Chord: | L3x3x1/4" | 4.89 | 56 | 273.84
| Bottom Chord: | L3x3x1/4" | 4.89 | 55.5 | 271.395
| End Vertical: | L1x1x3/16" | 1.16 | 1.3385 | 3.1054
| Other Verticals: | L2x2x3/16" | 2.46 | 1.4152 | 32.4932
| End Diagonal: | L1x1x3/16" | 1.16 | 2.3829 | 5.5282
| Other Diagonals: | L1x1x3/16" | 1.16 | 3.3199 | 35.9434
| HSS3x3x3/16 Steel Post: |  | - | - | 214.88
|  | Welds / Mate Clips / Splice Plates: | - | - | 250
[5 empty] | 1087.1853 | :Total weight
[5 empty] | 1.6178 | :Weight Per Sq. Ft. (weight divided by 700 sq. ft. (12'x60' Mod)
Plywood Beam Assembly (Assumed to be tapered) | [5 empty] | Plywood Type: |  | Weight Per Sheet: | PSF:
|  | Beam Peak Ht (in): | 30 |  |  | 1/2" 5-Ply / 5-Layer Plywood: |  | 45 | 1.4062
|  | Beam Heel Ht (in): | 23 |  |  | 3/4" 5-Ply / 5-Layer Plywood: |  | 60 | 1.875
|  | Beam Length (ft): | 56
|  | Pitch: | 0.25
|  | Number of Layers: | 4
|  | Beam Sq. Ft.: | 125
|  | Plywod Type: | PLF: | Length (ft) | Weight:
|  | 1/2" 5-Ply / 5-Layer Plywood: | 3.5156 | 56 | 787.5
|  | 3/4" 5-Ply / 5-Layer Plywood: | 4.6875 | 56 | 1050
|  | Glue / Fasteners: | - | - | 84
[5 empty] | 1134 | :Total weight
[5 empty] | 1.6875 | :Weight Per Sq. Ft. (weight divided by 700 sq. ft. (12'x60' Mod)