## GLOC Master Sheet
|  | Size | 8x20 )ffice | 8x40 O/S
Item | Description | Total
Chassis
| None, skid mount |  | 1 | 1
Floor
| Std ISO Container Floor |  | 1 | 1
Polystyrene to code under floor
Exterior Wall Framing
| N/A ISO Container |  |  | 1 | 1
Framed interior to accommodate insulation and interior wall covering
Fiberglass Batt Insulation to code.
Exterior Wall Finish
| Std ISO Container |  |  | 1 | 1 | 1 | 1
Miller Paint V-315 Color: Agate Grey
Roof
| Std ISO Container |  |  | 1 | 1
Framed Interior to accommodate insulation and interior covering
Polystyrene insulation to code
Exterior Doors
| 3068 18ga. Hollow metal door with 16ga. Welded steel jamb - galvanized |  |  | 1 | 1
Hinges - SS-BBH NRP
Tell DB2051 deadbolt
Tell LC2475 passage lever
Tell LT2081 door chain
Weatherstripping - ADA threshold and sweep
Provide exterior security door bar
Windows
| 4'x3' White vinyl horizontal slider |  |  | 1 | 1
Glazing - dual- low E Argon filled
Windows standard door height
Provide interior security bars
Floor Cover
| None- Std ISO container |  |  | 1 | 1
Armstrong 4" rubber cove base "Light Gray" #69
COVE BASE TO BE CONTINUOUS
Wall Cover
| 5/8" vinyl wrap sheetrock - "Pebble Beach" texture "Pure White" color |  |  | 1 | 1
| 1/2" plywood storage side of interior wall |  |  |  | 1
Ceiling
| 5/8" vinyl wrap sheetrock - "Pebble Beach" texture "Pure White" color |  |  | 1 | 1
7' 6" ceiling height
Interior trim
| Vinyl wrap corners |  |  | 1 | 1
Vinyl wrap batts at each side of windows and doors at relief cuts
Window surrounds and casing - oak vinyl wrap
HVAC
| 1 ton 5KW Bard wall hung heat pump with economizer |  |  | 1 | 1
Direct blow HVAC - mount as high as possible
Bard model 8403-060 T-stat
Outdoor T-stat
Electrical
| 120/240V Single phase service-stub conduit through wall with LB |  | 1 | 1
100 amp load center
20 amp duplex receptacles per drawing
20 amp GFCI per drawing
Occupancy sensor switching at exterior door
Phone/Data boxes per drawing stubbed above grid with 1/2" flex conduit.
Sign circuit at exterior per drawing to (1) 20 amp dedicated circuit
Harris model 300 porch light with vandal resistant cover-on photocell
48" surface mount LED light fixtures per drawing
Restroom
Wall hung lavatoty with ADA compliant faucet
ADA commercial grade water closet
2.5 gallon HWT mounted in corner above water closet-below grid
Sheet vinyl flooring with 4" contiuous rubber cove base
FRP to 4' AFF on all walls
Exhaust fan indepentently switched
Misc.
HVAC 100% fresh air
FRP full height all walls
Sloan valves on all water closets and urinals
6"x6" W/P j-box-1" conduits with pull string stubbued above grid for future data

## 08x20 GLOC Off
Date: |  | Size: | 08x20 | DESIGN LOADS:
Customer: |  | Description: | GLOC office | Floor: | 50
Location: |  | Insignias: | OR, WA, ID Gold | Wind: | 145/C
Project: |  | Climate Zone |  | Roof: | 40
| Chassis |  |  |  | Floor
| None, skid mount |  |  |  | Std ISO Container Floor
Polystyrene to code under floor
| Exterior Wall Framing |  |  |  | Roof
| N/A ISO Container |  |  |  | Std ISO Container
| Framed interior to accommodate insulation and interior wall covering |  |  |  | Framed Interior to accommodate insulation and interior covering
| Fiberglass Batt Insulation to code. |  |  |  | Polystyrene insulation to code
| Exterior Wall Finish |  |  |  | Exterior Doors
| Std ISO Container |  |  |  | 3068 18ga. Hollow metal door with 16ga. Welded steel jamb - galvanized
| Miller Paint V-315 Color: Agate Grey |  |  |  | Hinges - SS-BBH NRP
Tell DB2051 deadbolt
Tell LC2475 passage lever
Tell LT2081 door chain
Weatherstripping - ADA threshold and sweep
Provide exterior security door bar
| Windows |  |  |  | Floor Cover
| 4'x3' White vinyl horizontal slider |  |  |  | None- Std ISO container
| Glazing - dual- low E Argon filled |  |  |  | Armstrong 4" rubber cove base "Light Gray" #69
| Windows standard door height |  |  |  | COVE BASE TO BE CONTINUOUS
Provide interior security bars
| Wall Cover |  |  |  | Interior Trim
| 5/8" vinyl wrap sheetrock - "Pebble Beach" texture "Pure White" color |  |  |  | Vinyl wrap corners
Vinyl wrap batts at each side of windows and doors at relief cuts
Window surrounds and casing - oak vinyl wrap
| HVAC |  |  |  | Electrical
| 1 ton 5KW Bard wall hung heat pump with economizer |  |  |  | 120/240V Single phase service-stub conduit through wall with LB
| Direct blow HVAC - mount as high as possible |  |  |  | 100 amp load center
| Bard model 8403-060 T-stat |  |  |  | 20 amp duplex receptacles per drawing
| Outdoor T-stat |  |  |  | 20 amp GFCI per drawing
Occupancy sensor switching at exterior door
Phone/Data boxes per drawing stubbed above grid with 1/2" flex conduit.
Sign circuit at exterior per drawing to (1) 20 amp dedicated circuit
Harris model 300 porch light with vandal resistant cover-on photocell
48" surface mount LED light fixtures per drawing
| Misc. |  |  |  | Ceiling
| 6"x6" W/P j-box-1" conduits with pull string stubbued above grid for future data |  |  |  | 5/8" vinyl wrap sheetrock - "Pebble Beach" texture "Pure White" color
7' 6" ceiling height

## 08x40 GLOC Off Stor
Date: |  | Size: | 08x40 | DESIGN LOADS:
Customer: |  | Description: | GLOC office | Floor: | 50
Location: |  | Insignias: | OR, WA, ID Gold | Wind: | 145/C
Project: |  | Climate Zone |  | Roof: | 40
| Chassis |  |  |  | Floor
| None, skid mount |  |  |  | Std ISO Container Floor
Polystyrene to code under floor
| Exterior Wall Framing |  |  |  | Roof
| N/A ISO Container |  |  |  | Std ISO Container
| Framed interior to accommodate insulation and interior wall covering |  |  |  | Framed Interior to accommodate insulation and interior covering
| Fiberglass Batt Insulation to code. |  |  |  | Polystyrene insulation to code
| Exterior Wall Finish |  |  |  | Exterior Doors
| Std ISO Container |  |  |  | 3068 18ga. Hollow metal door with 16ga. Welded steel jamb - galvanized
| Miller Paint V-315 Color: Agate Grey |  |  |  | Hinges - SS-BBH NRP
Tell DB2051 deadbolt
Tell LC2475 passage lever
Tell LT2081 door chain
Weatherstripping - ADA threshold and sweep
Provide exterior security door bar
| Windows |  |  |  | Floor Cover
| 4'x3' White vinyl horizontal slider |  |  |  | None- Std ISO container
| Glazing - dual- low E Argon filled |  |  |  | Armstrong 4" rubber cove base "Light Gray" #69
| Windows standard door height |  |  |  | COVE BASE TO BE CONTINUOUS
Provide interior security bars
| Wall Cover |  |  |  | Interior Trim
| 5/8" vinyl wrap sheetrock - "Pebble Beach" texture "Pure White" color |  |  |  | Vinyl wrap corners
| 1/2" plywood storage side of interior wall |  |  |  | Vinyl wrap batts at each side of windows and doors at relief cuts
Window surrounds and casing - oak vinyl wrap
| HVAC |  |  |  | Electrical
| 1 ton 5KW Bard wall hung heat pump with economizer |  |  |  | 120/240V Single phase service-stub conduit through wall with LB
| Direct blow HVAC - mount as high as possible |  |  |  | 100 amp load center
| Bard model 8403-060 T-stat |  |  |  | 20 amp duplex receptacles per drawing
| Outdoor T-stat |  |  |  | 20 amp GFCI per drawing
Occupancy sensor switching at exterior door
Phone/Data boxes per drawing stubbed above grid with 1/2" flex conduit.
Sign circuit at exterior per drawing to (1) 20 amp dedicated circuit
Harris model 300 porch light with vandal resistant cover-on photocell
48" surface mount LED light fixtures per drawing
| Misc. |  |  |  | Ceiling
| 6"x6" W/P j-box-1" conduits with pull string stubbued above grid for future data |  |  |  | 5/8" vinyl wrap sheetrock - "Pebble Beach" texture "Pure White" color
7' 6" ceiling height

## Single Wide Master Sheet
|  | Size | 8x12 | 8x16 | 8x20 | 8x24 | 8x30 | 10x24 | 10x30 | 10x30 RR | 10x40 | 10x40 RR | 12x40 | 12x44 RR | 12x56 | 12x56 RR | 14x66 | 14x66 RR
Item | Description | Total
Chassis
| Conventional (outriggers every 8' with full length front and rear C-channel cross members) |  |  | 1
8" I-beam main rail.
1-Brake axle with 8:00x14.5 14 ply tires - all new
Detachable Hitch.
| Conventional (outriggers every 8' with full length front and rear C-channel cross members) |  |  |  | 1 | 1 | 1 | 1 | 1 | 1 | 1 | 1
10" I-beam main rail.
2-Brake axle with 8:00x14.5 14 ply tires - all new
Detachable Hitch.
| Conventional (outriggers every 8' with full length front and rear C-channel cross members) | [11 empty] | 1 | 1
12" I-beam main rail.
3-Brake axle with 8:00x14.5 14 ply tires - all new
Detachable Hitch.
| Conventional (outriggers every 8' with full length front and rear C-channel cross members) | [13 empty] | 1 | 1
12" I-beam main rail. Provide double I-beam and full depth cross members at axle assemblies.
4-Brake axle with 8:00x14.5 14 ply tires.
Detachable Hitch.
| Conventional (outriggers every 8' with full length front and rear C-channel cross members) | [15 empty] | 1 | 1
12" I-beam main rail. Provide double I-beam and full depth cross members at axle assemblies.
5-Brake axle with 8:00x14.5 14 ply tires - all new
Detachable Hitch.
Floor
| 2"x8" floor joists @ 16" o/c with 2"x8" double rim joists. |  |  | 1 | 1 | 1 | 1 | 1 | 1 | 1 | 1 | 1
Class "A" woven poly fabric bottom board.
Fiberglass batt insulation to code.
3/4" T&G decking-glued and nailed
| 2"x8" floor joists @ 16" o/c with 2"x8" double rim joists. | [11 empty] | 1 | 1 | 1 | 1 | 1 | 1
Class "A" woven poly fabric bottom board.
Fiberglass batt insulation to code.
3/4" T&G decking-glued and nailed.
Exterior Wall Framing
| 2"x6" framing @ 16" o/c |  |  | 1 | 1 | 1 | 1
Insulation to code.
End wall sheathing full height interior side of wall
| 2"x6" framing @ 16" o/c | [6 empty] | 1 | 1 | 1 | 1 | 1
Insulation to code.
End wall sheathing full height interior side of wall
| 2x6 framing @ 16" o/c | [11 empty] | 1 | 1 | 1 | 1 | 1 | 1
Insulation to code.
End wall sheathing full height interior side of wall
Standard plenum wall for sound reduction-lined with 5/8" sheetrock.
Exterior Wall Finish
| 7/16" LP Smartside Panel T1-11 siding with grooves 8" o/c - roof deck to top of belt rail |  |  | 1 | 1 | 1 | 1
Wrap building with Tyvek building wrap (or equivalent)
Corner trim - 5/8"x4" Smartside trim - 2"x2" galvanized flashing installed over siding and under corners.
Window trim - 5/8"x4" Smartside Trim.
Fascia - 5/8"x8" Smartside trim, no grooves
Belt Rail - 4"x7/16" LP Smartside trim. 1/2" Z-flashing installed at bottom of siding and top of belt rail - 2" back leg and 3/4" front leg.
| 7/16" LP Smartside Panel T1-11 siding with grooves 8" o/c - roof deck to top of belt rail | [6 empty] | 1 | 1 | 1 | 1 | 1
Wrap building with Tyvek building wrap (or equivalent)
Corner trim - 5/8"x4" Smartside trim - 2"x2" galvanized flashing installed over siding and under corners.
Window trim - 5/8"x4" Smartside Trim.
Fascia - 5/8"x8" Smartside trim, no grooves
Belt Rail - 6"x7/16" LP Smartside trim. 1/2" Z-flashing installed at bottom of siding and top of belt rail - 2" back leg and 3/4" front leg.
| 7/16" LP Smartside Panel T1-11 siding with grooves 8" o/c - roof deck to top of belt rail | [11 empty] | 1 | 1 | 1 | 1 | 1 | 1
Wrap building with Tyvek building wrap (or equivalent)
Corner trim - 5/8"x4" Smartside trim - 2"x2" galvanized flashing installed over siding and under corners.
Window trim - 5/8"x4" Smartside Trim.
Fascia - 5/8"x8" Smartside trim, no grooves
Belt Rail - 6"x7/16" LP Smartside trim. 1/2" Z-flashing installed at bottom of siding and top of belt rail - 2" back leg and 3/4" front leg.
Roof
| Single slope away from doors |  |  | 1 | 1 | 1 | 1
Bottom cover class "A" woven polyethelene fabric
45 mil Black EPDM roofing with J-rail - Fasten j-rail with grommeted screws
7/16" OSB sheathing
Eave venting
| Single slope away from doors | [6 empty] | 1 | 1 | 1 | 1 | 1
Bottom cover class "A" woven polyethelene fabric
45 mil Black EPDM roofing with J-rail - Fasten j-rail with grommeted screws
Insulation to code.
7/16" OSB sheathing
Eave venting
| Single slope away from doors | [11 empty] | 1 | 1 | 1 | 1 | 1 | 1
Bottom cover class "A" woven polyethelene fabric
45 mil Black EPDM roofing with J-rail - Fasten j-rail with grommeted screws
Insulation to code.
7/16" OSB sheathing - Eave venting
Exterior Doors
| 3068 Telstar Pro - painted |  |  | 1 | 1 | 1 | 1 | 1 | 1 | 1 | 1 | 1 | 1 | 1 | 1 | 1 | 1 | 1
Hinges - SS-BBH NRP
Tell DB2051 deadbolt
Int/Ext pull handles
Tell 12916 door closer
Weatherstripping - ADA threshold and sweep
DEADBOLTS TO BE INSTALLED BELOW PULL HANDLES
"THIS DOOR TO REMAIN UNLOCKED WHEN BUILDING IS OCCUPIED" SIGN ABOVE EXTERIOR DOORS
DOOR HARDWARE TO HAVE #626 SATIN CHROMIUM PLATED FINISH
Windows
| 4'x3' White vinyl horizontal slider |  |  | 1 | 1 | 1 | 1 | 1 | 1 | 1 | 1 | 1 | 1 | 1 | 1 | 1 | 1 | 1
Glazing - dual- low E Argon filled
Windows installed over siding
Galvanized flashing installed under siding and over top flange of window, under trim.
Floor Cover
| Armstrong "Standard Excelon" 1/8" VCT "Shelter White" #51836 |  |  | 1 | 1 | 1 | 1 | 1 | 1 | 1 | 1 | 1 | 1 | 1 | 1 | 1 | 1 | 1
VCT layout - 1/4 turn with 6" offset
Armstrong 4" rubber cove base "Light Gray" #69
COVE BASE TO BE CONTINUOUS
Wall Cover
| 7/16" OSB sheathing above sheetrock at sidewalls |  |  | 1 | 1 | 1 | 1 | 1 | 1 | 1 | 1 | 1 | 1 | 1 | 1 | 1 | 1 | 1
7/16" OSB sheathing under sheetrock at endwalls- full height
5/8" vinyl wrap sheetrock - "Pebble Beach" texture "Pure White" color
Ceiling
| 2x4 T-grid and tile - |  |  | 1 | 1 | 1 | 1 | 1 | 1 | 1 | 1 | 1 | 1 | 1 | 1 | 1 | 1 | 1
Armstrong #1729 fine fissured with Humiguard
7' 10" ceiling height
Interior trim
| Vinyl wrap corners |  |  | 1 | 1 | 1 | 1 | 1 | 1 | 1 | 1 | 1 | 1 | 1 | 1 | 1 | 1 | 1
Vinyl wrap batts at each side of windows and doors at relief cuts
Window and exterior door surrounds and casing - oak vinyl wrap
HVAC
| 1.5 ton 4KW Bard wall hung heat pump with economizer |  |  | 1 | 1 | 1 | 1
Overhead supply ducting
24"x24" diffuser with no dampers
Bard model 8403-060 T-stat
Outdoor T-stat
| 1.5 ton 8KW Bard wall hung heat pump with economizer | [6 empty] | 1 | 1 | 1 | 1 | 1
Overhead supply ducting
24"x24" diffuser with no dampers
Bard model 8403-060 T-stat
Outdoor T-stat
| 2 ton 8KW Bard wall hung heat pump with economizer | [11 empty] | 1
Overhead supply ducting
24"x24" diffuser with no dampers
Bard model 8403-060 T-stat
Outdoor T-stat
| 2.5 ton 10KW Bard wall hung heat pump with economizer | [12 empty] | 1 | 1 | 1 | 1 | 1
Overhead supply ducting
24"x24" diffuser with no dampers
Bard model 8403-060 T-stat
Outdoor T-stat
Provide jump duct over permanent office wall for return air
3 ton 15KW Bard wall hung heat pump with economizer
Overhead supply ducting
24"x24" diffuser with no dampers
Bard model 8403-060 T-stat
Outdoor T-stat
Ducted return
Electrical
| 120/240V Single phase service-stub conduit below joists |  | 1 | 1 | 1 | 1 | 1 | 1 | 1 | 1 | 1 | 1 | 1 | 1 | 1 | 1 | 1 | 1
125 amp load center
20 amp duplex receptacles per drawing - white finishes
15 amp GFCI per drawing
Three way switching at exterior doors
Phone/Data boxes per drawing stubbed above grid with 1/2" flex conduit.
Sign circuit at exterior per drawing to (1) 20 amp dedicated circuit
Harris model 300 porch light with vandal resistant cover-on photocell
15 amp GFCI duplex receptacle mounted under unit near water supply connection for heat tape.
Restroom
| Wall hung lavatoty with ADA compliant faucet | [8 empty] | 1 |  | 1 |  | 1 |  | 1 |  | 1
ADA commercial grade water closet
2.5 gallon HWT mounted in corner above water closet-below grid
Sheet vinyl flooring with 4" contiuous rubber cove base
FRP to 4' AFF on all walls
Exhaust fan indepentently switched
Misc.
HVAC 100% fresh air
FRP full height all walls
Sloan valves on all water closets and urinals
6"x6" W/P j-box-1" conduits with pull string stubbued above grid for future data

## 8x16
Date: |  | Size: | 08x16 | DESIGN LOADS:
Customer: |  | Description: | Mobile Office | Floor: | 50
Location: |  | Insignias: | OR, WA, ID Gold | Wind: | 110/B
Project: |  | Climate Zone |  | Roof: | 40
| Chassis |  |  |  | Floor
| Conventional (outriggers every 8' with full length front and rear C-channel cross members) |  |  |  | 2"x8" floor joists @ 16" o/c with 2"x8" double rim joists.
| 8" I-beam main rail. |  |  |  | Class "A" woven poly fabric bottom board.
| 1-Brake axle with 8:00x14.5 14 ply tires - all new |  |  |  | Fiberglass batt insulation to code.
| Detachable Hitch. |  |  |  | 3/4" T&G decking-glued and nailed
| Exterior Wall Framing |  |  |  | Roof
| 2"x6" framing @ 16" o/c |  |  |  | Single slope away from doors
| Insulation to code. |  |  |  | Bottom cover class "A" woven polyethelene fabric
| End wall sheathing full height interior side of wall |  |  |  | 45 mil Black EPDM roofing with J-rail - Fasten j-rail with grommeted screws
#REF!
7/16" OSB sheathing
Eave venting
| Exterior Wall Finish |  |  |  | Exterior Doors
| 7/16" LP Smartside Panel T1-11 siding with grooves 8" o/c - roof deck to top of belt rail |  |  |  | 3068 Telstar Pro - painted
| Wrap building with Tyvek building wrap (or equivalent) |  |  |  | Hinges - SS-BBH NRP
| Corner trim - 5/8"x4" Smartside trim - 2"x2" galvanized flashing installed over siding and under corners. |  |  |  | Tell DB2051 deadbolt
Int/Ext pull handles
| Window trim - 5/8"x4" Smartside Trim. |  |  |  | Tell 12916 door closer
| Fascia - 5/8"x8" Smartside trim, no grooves |  |  |  | Weatherstripping - ADA threshold and sweep
| Belt Rail - 4"x7/16" LP Smartside trim. 1/2" Z-flashing installed at bottom of siding and top of belt rail - 2" back leg and 3/4" front leg. |  |  |  | DEADBOLTS TO BE INSTALLED BELOW PULL HANDLES
"THIS DOOR TO REMAIN UNLOCKED WHEN BUILDING IS OCCUPIED" SIGN ABOVE EXTERIOR DOORS
DOOR HARDWARE TO HAVE #626 SATIN CHROMIUM PLATED FINISH
| Windows |  |  |  | Floor Cover
| 4'x3' White vinyl horizontal slider |  |  |  | Armstrong "Standard Excelon" 1/8" VCT "Shelter White" #51836
| Glazing - dual- low E Argon filled |  |  |  | VCT layout - 1/4 turn with 6" offset
| Windows installed over siding |  |  |  | Armstrong 4" rubber cove base "Light Gray" #69
| Galvanized flashing installed under siding and over top flange of window, under trim. |  |  |  | COVE BASE TO BE CONTINUOUS
| Wall Cover |  |  |  | Interior Trim
| 7/16" OSB sheathing above sheetrock at sidewalls |  |  |  | Vinyl wrap corners
| 7/16" OSB sheathing under sheetrock at endwalls- full height |  |  |  | Vinyl wrap batts at each side of windows and doors at relief cuts
| 5/8" vinyl wrap sheetrock - "Pebble Beach" texture "Pure White" color |  |  |  | Window and exterior door surrounds and casing - oak vinyl wrap
| HVAC |  |  |  | Electrical
| 1.5 ton 4KW Bard wall hung heat pump with economizer |  |  |  | 120/240V Single phase service-stub conduit below joists
| Overhead supply ducting |  |  |  | 125 amp load center
| 24"x24" diffuser with no dampers |  |  |  | 20 amp duplex receptacles per drawing - white finishes
| Bard model 8403-060 T-stat |  |  |  | 15 amp GFCI per drawing
| Outdoor T-stat |  |  |  | Three way switching at exterior doors
Phone/Data boxes per drawing stubbed above grid with 1/2" flex conduit.
#REF!
Sign circuit at exterior per drawing to (1) 20 amp dedicated circuit
Harris model 300 porch light with vandal resistant cover-on photocell
15 amp GFCI duplex receptacle mounted under unit near water supply connection for heat tape.
| Restroom |  |  |  | Ceiling
2x4 T-grid and tile -
Armstrong #1729 fine fissured with Humiguard
7' 10" ceiling height

## 08x20
Date: |  | Size: | 08x20 | DESIGN LOADS:
Customer: |  | Description: | Mobile Office | Floor: | 50
Location: |  | Insignias: | OR, WA, ID Gold | Wind: | 110/B
Project: |  | Climate Zone |  | Roof: | 40
| Chassis |  |  |  | Floor
| Conventional (outriggers every 8' with full length front and rear C-channel cross members) |  |  |  | 2"x8" floor joists @ 16" o/c with 2"x8" double rim joists.
| 10" I-beam main rail. |  |  |  | Class "A" woven poly fabric bottom board.
| 2-Brake axle with 8:00x14.5 14 ply tires - all new |  |  |  | Fiberglass batt insulation to code.
| Detachable Hitch. |  |  |  | 3/4" T&G decking-glued and nailed
| Exterior Wall Framing |  |  |  | Roof
| 2"x6" framing @ 16" o/c |  |  |  | Single slope away from doors
| Insulation to code. |  |  |  | Bottom cover class "A" woven polyethelene fabric
| End wall sheathing full height interior side of wall |  |  |  | 45 mil Black EPDM roofing with J-rail - Fasten j-rail with grommeted screws
#REF!
7/16" OSB sheathing
Eave venting
| Exterior Wall Finish |  |  |  | Exterior Doors
| 7/16" LP Smartside Panel T1-11 siding with grooves 8" o/c - roof deck to top of belt rail |  |  |  | 3068 Telstar Pro - painted
| Wrap building with Tyvek building wrap (or equivalent) |  |  |  | Hinges - SS-BBH NRP
| Corner trim - 5/8"x4" Smartside trim - 2"x2" galvanized flashing installed over siding and under corners. |  |  |  | Tell DB2051 deadbolt
Int/Ext pull handles
| Window trim - 5/8"x4" Smartside Trim. |  |  |  | Tell 12916 door closer
| Fascia - 5/8"x8" Smartside trim, no grooves |  |  |  | Weatherstripping - ADA threshold and sweep
| Belt Rail - 4"x7/16" LP Smartside trim. 1/2" Z-flashing installed at bottom of siding and top of belt rail - 2" back leg and 3/4" front leg. |  |  |  | DEADBOLTS TO BE INSTALLED BELOW PULL HANDLES
"THIS DOOR TO REMAIN UNLOCKED WHEN BUILDING IS OCCUPIED" SIGN ABOVE EXTERIOR DOORS
DOOR HARDWARE TO HAVE #626 SATIN CHROMIUM PLATED FINISH
| Windows |  |  |  | Floor Cover
| 4'x3' White vinyl horizontal slider |  |  |  | Armstrong "Standard Excelon" 1/8" VCT "Shelter White" #51836
| Glazing - dual- low E Argon filled |  |  |  | VCT layout - 1/4 turn with 6" offset
| Windows installed over siding |  |  |  | Armstrong 4" rubber cove base "Light Gray" #69
| Galvanized flashing installed under siding and over top flange of window, under trim. |  |  |  | COVE BASE TO BE CONTINUOUS
| Wall Cover |  |  |  | Interior Trim
| 7/16" OSB sheathing above sheetrock at sidewalls |  |  |  | Vinyl wrap corners
| 7/16" OSB sheathing under sheetrock at endwalls- full height |  |  |  | Vinyl wrap batts at each side of windows and doors at relief cuts
| 5/8" vinyl wrap sheetrock - "Pebble Beach" texture "Pure White" color |  |  |  | Window and exterior door surrounds and casing - oak vinyl wrap
| HVAC |  |  |  | Electrical
| 1.5 ton 4KW Bard wall hung heat pump with economizer |  |  |  | 120/240V Single phase service-stub conduit below joists
| Overhead supply ducting |  |  |  | 125 amp load center
| 24"x24" diffuser with no dampers |  |  |  | 20 amp duplex receptacles per drawing - white finishes
| Bard model 8403-060 T-stat |  |  |  | 15 amp GFCI per drawing
| Outdoor T-stat |  |  |  | Three way switching at exterior doors
Phone/Data boxes per drawing stubbed above grid with 1/2" flex conduit.
#REF!
Sign circuit at exterior per drawing to (1) 20 amp dedicated circuit
Harris model 300 porch light with vandal resistant cover-on photocell
15 amp GFCI duplex receptacle mounted under unit near water supply connection for heat tape.
| Restroom |  |  |  | Ceiling
2x4 T-grid and tile -
Armstrong #1729 fine fissured with Humiguard
7' 10" ceiling height

## 8x24
Date: |  | Size: | 08x24 | DESIGN LOADS:
Customer: |  | Description: | Mobile Office | Floor: | 50
Location: |  | Insignias: | OR, WA, ID Gold | Wind: | 110/B
Project: |  | Climate Zone |  | Roof: | 40
| Chassis |  |  |  | Floor
| Conventional (outriggers every 8' with full length front and rear C-channel cross members) |  |  |  | 2"x8" floor joists @ 16" o/c with 2"x8" double rim joists.
| 10" I-beam main rail. |  |  |  | Class "A" woven poly fabric bottom board.
| 2-Brake axle with 8:00x14.5 14 ply tires - all new |  |  |  | Fiberglass batt insulation to code.
| Detachable Hitch. |  |  |  | 3/4" T&G decking-glued and nailed
| Exterior Wall Framing |  |  |  | Roof
| 2"x6" framing @ 16" o/c |  |  |  | Single slope away from doors
| Insulation to code. |  |  |  | Bottom cover class "A" woven polyethelene fabric
| End wall sheathing full height interior side of wall |  |  |  | 45 mil Black EPDM roofing with J-rail - Fasten j-rail with grommeted screws
#REF!
7/16" OSB sheathing
Eave venting
| Exterior Wall Finish |  |  |  | Exterior Doors
| 7/16" LP Smartside Panel T1-11 siding with grooves 8" o/c - roof deck to top of belt rail |  |  |  | 3068 Telstar Pro - painted
| Wrap building with Tyvek building wrap (or equivalent) |  |  |  | Hinges - SS-BBH NRP
| Corner trim - 5/8"x4" Smartside trim - 2"x2" galvanized flashing installed over siding and under corners. |  |  |  | Tell DB2051 deadbolt
Int/Ext pull handles
| Window trim - 5/8"x4" Smartside Trim. |  |  |  | Tell 12916 door closer
| Fascia - 5/8"x8" Smartside trim, no grooves |  |  |  | Weatherstripping - ADA threshold and sweep
| Belt Rail - 4"x7/16" LP Smartside trim. 1/2" Z-flashing installed at bottom of siding and top of belt rail - 2" back leg and 3/4" front leg. |  |  |  | DEADBOLTS TO BE INSTALLED BELOW PULL HANDLES
"THIS DOOR TO REMAIN UNLOCKED WHEN BUILDING IS OCCUPIED" SIGN ABOVE EXTERIOR DOORS
DOOR HARDWARE TO HAVE #626 SATIN CHROMIUM PLATED FINISH
| Windows |  |  |  | Floor Cover
| 4'x3' White vinyl horizontal slider |  |  |  | Armstrong "Standard Excelon" 1/8" VCT "Shelter White" #51836
| Glazing - dual- low E Argon filled |  |  |  | VCT layout - 1/4 turn with 6" offset
| Windows installed over siding |  |  |  | Armstrong 4" rubber cove base "Light Gray" #69
| Galvanized flashing installed under siding and over top flange of window, under trim. |  |  |  | COVE BASE TO BE CONTINUOUS
| Wall Cover |  |  |  | Interior Trim
| 7/16" OSB sheathing above sheetrock at sidewalls |  |  |  | Vinyl wrap corners
| 7/16" OSB sheathing under sheetrock at endwalls- full height |  |  |  | Vinyl wrap batts at each side of windows and doors at relief cuts
| 5/8" vinyl wrap sheetrock - "Pebble Beach" texture "Pure White" color |  |  |  | Window and exterior door surrounds and casing - oak vinyl wrap
| HVAC |  |  |  | Electrical
| 1.5 ton 4KW Bard wall hung heat pump with economizer |  |  |  | 120/240V Single phase service-stub conduit below joists
| Overhead supply ducting |  |  |  | 125 amp load center
| 24"x24" diffuser with no dampers |  |  |  | 20 amp duplex receptacles per drawing - white finishes
| Bard model 8403-060 T-stat |  |  |  | 15 amp GFCI per drawing
| Outdoor T-stat |  |  |  | Three way switching at exterior doors
Phone/Data boxes per drawing stubbed above grid with 1/2" flex conduit.
#REF!
Sign circuit at exterior per drawing to (1) 20 amp dedicated circuit
Harris model 300 porch light with vandal resistant cover-on photocell
15 amp GFCI duplex receptacle mounted under unit near water supply connection for heat tape.
| Restroom |  |  |  | Ceiling
2x4 T-grid and tile -
Armstrong #1729 fine fissured with Humiguard
7' 10" ceiling height

## 8x30
Date: |  | Size: | 08x30 | DESIGN LOADS:
Customer: |  | Description: | Mobile Office | Floor: | 50
Location: |  | Insignias: | OR, WA, ID Gold | Wind: | 110/B
Project: |  | Climate Zone |  | Roof: | 40
| Chassis |  |  |  | Floor
| Conventional (outriggers every 8' with full length front and rear C-channel cross members) |  |  |  | 2"x8" floor joists @ 16" o/c with 2"x8" double rim joists.
| 10" I-beam main rail. |  |  |  | Class "A" woven poly fabric bottom board.
| 2-Brake axle with 8:00x14.5 14 ply tires - all new |  |  |  | Fiberglass batt insulation to code.
| Detachable Hitch. |  |  |  | 3/4" T&G decking-glued and nailed
| Exterior Wall Framing |  |  |  | Roof
| 2"x6" framing @ 16" o/c |  |  |  | Single slope away from doors
| Insulation to code. |  |  |  | Bottom cover class "A" woven polyethelene fabric
| End wall sheathing full height interior side of wall |  |  |  | 45 mil Black EPDM roofing with J-rail - Fasten j-rail with grommeted screws
#REF!
7/16" OSB sheathing
Eave venting
| Exterior Wall Finish |  |  |  | Exterior Doors
| 7/16" LP Smartside Panel T1-11 siding with grooves 8" o/c - roof deck to top of belt rail |  |  |  | 3068 Telstar Pro - painted
| Wrap building with Tyvek building wrap (or equivalent) |  |  |  | Hinges - SS-BBH NRP
| Corner trim - 5/8"x4" Smartside trim - 2"x2" galvanized flashing installed over siding and under corners. |  |  |  | Tell DB2051 deadbolt
Int/Ext pull handles
| Window trim - 5/8"x4" Smartside Trim. |  |  |  | Tell 12916 door closer
| Fascia - 5/8"x8" Smartside trim, no grooves |  |  |  | Weatherstripping - ADA threshold and sweep
| Belt Rail - 4"x7/16" LP Smartside trim. 1/2" Z-flashing installed at bottom of siding and top of belt rail - 2" back leg and 3/4" front leg. |  |  |  | DEADBOLTS TO BE INSTALLED BELOW PULL HANDLES
"THIS DOOR TO REMAIN UNLOCKED WHEN BUILDING IS OCCUPIED" SIGN ABOVE EXTERIOR DOORS
DOOR HARDWARE TO HAVE #626 SATIN CHROMIUM PLATED FINISH
| Windows |  |  |  | Floor Cover
| 4'x3' White vinyl horizontal slider |  |  |  | Armstrong "Standard Excelon" 1/8" VCT "Shelter White" #51836
| Glazing - dual- low E Argon filled |  |  |  | VCT layout - 1/4 turn with 6" offset
| Windows installed over siding |  |  |  | Armstrong 4" rubber cove base "Light Gray" #69
| Galvanized flashing installed under siding and over top flange of window, under trim. |  |  |  | COVE BASE TO BE CONTINUOUS
| Wall Cover |  |  |  | Interior Trim
| 7/16" OSB sheathing above sheetrock at sidewalls |  |  |  | Vinyl wrap corners
| 7/16" OSB sheathing under sheetrock at endwalls- full height |  |  |  | Vinyl wrap batts at each side of windows and doors at relief cuts
| 5/8" vinyl wrap sheetrock - "Pebble Beach" texture "Pure White" color |  |  |  | Window and exterior door surrounds and casing - oak vinyl wrap
| HVAC |  |  |  | Electrical
| 1.5 ton 4KW Bard wall hung heat pump with economizer |  |  |  | 120/240V Single phase service-stub conduit below joists
| Overhead supply ducting |  |  |  | 125 amp load center
| 24"x24" diffuser with no dampers |  |  |  | 20 amp duplex receptacles per drawing - white finishes
| Bard model 8403-060 T-stat |  |  |  | 15 amp GFCI per drawing
| Outdoor T-stat |  |  |  | Three way switching at exterior doors
Phone/Data boxes per drawing stubbed above grid with 1/2" flex conduit.
#REF!
Sign circuit at exterior per drawing to (1) 20 amp dedicated circuit
Harris model 300 porch light with vandal resistant cover-on photocell
15 amp GFCI duplex receptacle mounted under unit near water supply connection for heat tape.
| Restroom |  |  |  | Ceiling
2x4 T-grid and tile -
Armstrong #1729 fine fissured with Humiguard
7' 10" ceiling height

## 10x24
Date: |  | Size: | 10x24 | DESIGN LOADS:
Customer: |  | Description: | Mobile Office | Floor: | 50
Location: |  | Insignias: | OR, WA, ID | Wind: | 135/C
Project: |  | Climate Zone |  | Roof: | 40
| Chassis |  |  |  | Floor
| Conventional (outriggers every 8' with full length front and rear C-channel cross members) |  |  |  | 2"x8" floor joists @ 16" o/c with 2"x8" double rim joists.
| 10" I-beam main rail. |  |  |  | Class "A" woven poly fabric bottom board.
| 2-Brake axle with 8:00x14.5 14 ply tires - all new |  |  |  | Fiberglass batt insulation to code.
| Detachable Hitch. |  |  |  | 3/4" T&G decking-glued and nailed
| Exterior Wall Framing |  |  |  | Roof
| 2"x6" framing @ 16" o/c |  |  |  | Single slope away from doors
| Insulation to code. |  |  |  | Bottom cover class "A" woven polyethelene fabric
| End wall sheathing full height interior side of wall |  |  |  | 45 mil Black EPDM roofing with J-rail - Fasten j-rail with grommeted screws
Insulation to code.
7/16" OSB sheathing
Eave venting
| Exterior Wall Finish |  |  |  | Exterior Doors
| 7/16" LP Smartside Panel T1-11 siding with grooves 8" o/c - roof deck to top of belt rail |  |  |  | 3068 Telstar Pro - painted
| Wrap building with Tyvek building wrap (or equivalent) |  |  |  | Hinges - SS-BBH NRP
| Corner trim - 5/8"x4" Smartside trim - 2"x2" galvanized flashing installed over siding and under corners. |  |  |  | Tell DB2051 deadbolt
Int/Ext pull handles
| Window trim - 5/8"x4" Smartside Trim. |  |  |  | Tell 12916 door closer
| Fascia - 5/8"x8" Smartside trim, no grooves |  |  |  | Weatherstripping - ADA threshold and sweep
| Belt Rail - 6"x7/16" LP Smartside trim. 1/2" Z-flashing installed at bottom of siding and top of belt rail - 2" back leg and 3/4" front leg. |  |  |  | DEADBOLTS TO BE INSTALLED BELOW PULL HANDLES
"THIS DOOR TO REMAIN UNLOCKED WHEN BUILDING IS OCCUPIED" SIGN ABOVE EXTERIOR DOORS
DOOR HARDWARE TO HAVE #626 SATIN CHROMIUM PLATED FINISH
| Windows |  |  |  | Floor Cover
| 4'x3' White vinyl horizontal slider |  |  |  | Armstrong "Standard Excelon" 1/8" VCT "Shelter White" #51836
| Glazing - dual- low E Argon filled |  |  |  | VCT layout - 1/4 turn with 6" offset
| Windows installed over siding |  |  |  | Armstrong 4" rubber cove base "Light Gray" #69
| Galvanized flashing installed under siding and over top flange of window, under trim. |  |  |  | COVE BASE TO BE CONTINUOUS
| Wall Cover |  |  |  | Interior Trim
| 7/16" OSB sheathing above sheetrock at sidewalls |  |  |  | Vinyl wrap corners
| 7/16" OSB sheathing under sheetrock at endwalls- full height |  |  |  | Vinyl wrap batts at each side of windows and doors at relief cuts
| 5/8" vinyl wrap sheetrock - "Pebble Beach" texture "Pure White" color |  |  |  | Window and exterior door surrounds and casing - oak vinyl wrap
| HVAC |  |  |  | Electrical
| 1.5 ton 8KW Bard wall hung heat pump with economizer |  |  |  | 120/240V Single phase service-stub conduit below joists
| Overhead supply ducting |  |  |  | 125 amp load center
| 24"x24" diffuser with no dampers |  |  |  | 20 amp duplex receptacles per drawing - white finishes
| Bard model 8403-060 T-stat |  |  |  | 15 amp GFCI per drawing
| Outdoor T-stat |  |  |  | Three way switching at exterior doors
Phone/Data boxes per drawing stubbed above grid with 1/2" flex conduit.
Sign circuit at exterior per drawing to (1) 20 amp dedicated circuit
Harris model 300 porch light with vandal resistant cover-on photocell
| Misc. |  |  |  | Ceiling
| 6"x6" W/P j-box-1" conduits with pull string stubbued above grid for future data |  |  |  | 2x4 T-grid and tile -
Armstrong #1729 fine fissured with Humiguard
7' 10" ceiling height

## 10x30
Date: |  | Size: | 10x30 | DESIGN LOADS:
Customer: |  | Description: | Mobile Office | Floor: | 50
Location: |  | Insignias: | OR, WA, ID | Wind: | 135/C
Project: |  | Climate Zone |  | Roof: | 40
| Chassis |  |  |  | Floor
| Conventional (outriggers every 8' with full length front and rear C-channel cross members) |  |  |  | 2"x8" floor joists @ 16" o/c with 2"x8" double rim joists.
| 10" I-beam main rail. |  |  |  | Class "A" woven poly fabric bottom board.
| 2-Brake axle with 8:00x14.5 14 ply tires - all new |  |  |  | Fiberglass batt insulation to code.
| Detachable Hitch. |  |  |  | 3/4" T&G decking-glued and nailed
| Exterior Wall Framing |  |  |  | Roof
| 2"x6" framing @ 16" o/c |  |  |  | Single slope away from doors
| Insulation to code. |  |  |  | Bottom cover class "A" woven polyethelene fabric
| End wall sheathing full height interior side of wall |  |  |  | 45 mil Black EPDM roofing with J-rail - Fasten j-rail with grommeted screws
Insulation to code.
7/16" OSB sheathing
Eave venting
| Exterior Wall Finish |  |  |  | Exterior Doors
| 7/16" LP Smartside Panel T1-11 siding with grooves 8" o/c - roof deck to top of belt rail |  |  |  | 3068 Telstar Pro - painted
| Wrap building with Tyvek building wrap (or equivalent) |  |  |  | Hinges - SS-BBH NRP
| Corner trim - 5/8"x4" Smartside trim - 2"x2" galvanized flashing installed over siding and under corners. |  |  |  | Tell DB2051 deadbolt
Int/Ext pull handles
| Window trim - 5/8"x4" Smartside Trim. |  |  |  | Tell 12916 door closer
| Fascia - 5/8"x8" Smartside trim, no grooves |  |  |  | Weatherstripping - ADA threshold and sweep
| Belt Rail - 6"x7/16" LP Smartside trim. 1/2" Z-flashing installed at bottom of siding and top of belt rail - 2" back leg and 3/4" front leg. |  |  |  | DEADBOLTS TO BE INSTALLED BELOW PULL HANDLES
"THIS DOOR TO REMAIN UNLOCKED WHEN BUILDING IS OCCUPIED" SIGN ABOVE EXTERIOR DOORS
DOOR HARDWARE TO HAVE #626 SATIN CHROMIUM PLATED FINISH
| Windows |  |  |  | Floor Cover
| 4'x3' White vinyl horizontal slider |  |  |  | Armstrong "Standard Excelon" 1/8" VCT "Shelter White" #51836
| Glazing - dual- low E Argon filled |  |  |  | VCT layout - 1/4 turn with 6" offset
| Windows installed over siding |  |  |  | Armstrong 4" rubber cove base "Light Gray" #69
| Galvanized flashing installed under siding and over top flange of window, under trim. |  |  |  | COVE BASE TO BE CONTINUOUS
| Wall Cover |  |  |  | Interior Trim
| 7/16" OSB sheathing above sheetrock at sidewalls |  |  |  | Vinyl wrap corners
| 7/16" OSB sheathing under sheetrock at endwalls- full height |  |  |  | Vinyl wrap batts at each side of windows and doors at relief cuts
| 5/8" vinyl wrap sheetrock - "Pebble Beach" texture "Pure White" color |  |  |  | Window and exterior door surrounds and casing - oak vinyl wrap
| HVAC |  |  |  | Electrical
| 1.5 ton 8KW Bard wall hung heat pump with economizer |  |  |  | 120/240V Single phase service-stub conduit below joists
| Overhead supply ducting |  |  |  | 125 amp load center
| 24"x24" diffuser with no dampers |  |  |  | 20 amp duplex receptacles per drawing - white finishes
| Bard model 8403-060 T-stat |  |  |  | 15 amp GFCI per drawing
| Outdoor T-stat |  |  |  | Three way switching at exterior doors
Phone/Data boxes per drawing stubbed above grid with 1/2" flex conduit.
Sign circuit at exterior per drawing to (1) 20 amp dedicated circuit
Harris model 300 porch light with vandal resistant cover-on photocell
| Misc. |  |  |  | Ceiling
| 6"x6" W/P j-box-1" conduits with pull string stubbued above grid for future data |  |  |  | 2x4 T-grid and tile -
Armstrong #1729 fine fissured with Humiguard
7' 10" ceiling height

## 10x30RR
Date: |  | Size: | 10x30 | DESIGN LOADS:
Customer: |  | Description: | Mobile Office with Restroom | Floor: | 50
Location: |  | Insignias: | OR, WA, ID | Wind: | 135/C
Project: |  | Climate Zone |  | Roof: | 40
| Chassis |  |  |  | Floor
| Conventional (outriggers every 8' with full length front and rear C-channel cross members) |  |  |  | 2"x8" floor joists @ 16" o/c with 2"x8" double rim joists.
| 10" I-beam main rail. |  |  |  | Class "A" woven poly fabric bottom board.
| 2-Brake axle with 8:00x14.5 14 ply tires - all new |  |  |  | Fiberglass batt insulation to code.
| Detachable Hitch. |  |  |  | 3/4" T&G decking-glued and nailed
| Exterior Wall Framing |  |  |  | Roof
| 2"x6" framing @ 16" o/c |  |  |  | Single slope away from doors
| Insulation to code. |  |  |  | Bottom cover class "A" woven polyethelene fabric
| End wall sheathing full height interior side of wall |  |  |  | 45 mil Black EPDM roofing with J-rail - Fasten j-rail with grommeted screws
Insulation to code.
7/16" OSB sheathing
Eave venting
| Exterior Wall Finish |  |  |  | Exterior Doors
| 7/16" LP Smartside Panel T1-11 siding with grooves 8" o/c - roof deck to top of belt rail |  |  |  | 3068 Telstar Pro - painted
| Wrap building with Tyvek building wrap (or equivalent) |  |  |  | Hinges - SS-BBH NRP
| Corner trim - 5/8"x4" Smartside trim - 2"x2" galvanized flashing installed over siding and under corners. |  |  |  | Tell DB2051 deadbolt
Int/Ext pull handles
| Window trim - 5/8"x4" Smartside Trim. |  |  |  | Tell 12916 door closer
| Fascia - 5/8"x8" Smartside trim, no grooves |  |  |  | Weatherstripping - ADA threshold and sweep
| Belt Rail - 6"x7/16" LP Smartside trim. 1/2" Z-flashing installed at bottom of siding and top of belt rail - 2" back leg and 3/4" front leg. |  |  |  | DEADBOLTS TO BE INSTALLED BELOW PULL HANDLES
"THIS DOOR TO REMAIN UNLOCKED WHEN BUILDING IS OCCUPIED" SIGN ABOVE EXTERIOR DOORS
DOOR HARDWARE TO HAVE #626 SATIN CHROMIUM PLATED FINISH
| Windows |  |  |  | Floor Cover
| 4'x3' White vinyl horizontal slider |  |  |  | Armstrong "Standard Excelon" 1/8" VCT "Shelter White" #51836
| Glazing - dual- low E Argon filled |  |  |  | VCT layout - 1/4 turn with 6" offset
| Windows installed over siding |  |  |  | Armstrong 4" rubber cove base "Light Gray" #69
| Galvanized flashing installed under siding and over top flange of window, under trim. |  |  |  | COVE BASE TO BE CONTINUOUS
| Wall Cover |  |  |  | Interior Trim
| 7/16" OSB sheathing above sheetrock at sidewalls |  |  |  | Vinyl wrap corners
| 7/16" OSB sheathing under sheetrock at endwalls- full height |  |  |  | Vinyl wrap batts at each side of windows and doors at relief cuts
| 5/8" vinyl wrap sheetrock - "Pebble Beach" texture "Pure White" color |  |  |  | Window and exterior door surrounds and casing - oak vinyl wrap
| HVAC |  |  |  | Electrical
| 1.5 ton 8KW Bard wall hung heat pump with economizer |  |  |  | 120/240V Single phase service-stub conduit below joists
| Overhead supply ducting |  |  |  | 125 amp load center
| 24"x24" diffuser with no dampers |  |  |  | 20 amp duplex receptacles per drawing - white finishes
| Bard model 8403-060 T-stat |  |  |  | 15 amp GFCI per drawing
| Outdoor T-stat |  |  |  | Three way switching at exterior doors
Phone/Data boxes per drawing stubbed above grid with 1/2" flex conduit.
6"x6" W/P j-box-1" conduits with pull string stubbued above grid for future data
Sign circuit at exterior per drawing to (1) 20 amp dedicated circuit
Harris model 300 porch light with vandal resistant cover-on photocell
15 amp GFCI duplex receptacle mounted under unit near water supply connection for heat tape.
| Restroom |  |  |  | Ceiling
| Wall hung lavatoty with ADA compliant faucet |  |  |  | 2x4 T-grid and tile -
| ADA commercial grade water closet |  |  |  | Armstrong #1729 fine fissured with Humiguard
| 2.5 gallon HWT mounted in corner above water closet-below grid |  |  |  | 7' 10" ceiling height
Sheet vinyl flooring with 4" contiuous rubber cove base
FRP to 4' AFF on all walls
Exhaust fan indepentently switched

## 10x40
Date: |  | Size: | 10x40 | DESIGN LOADS:
Customer: |  | Description: | Mobile Office | Floor: | 50
Location: |  | Insignias: | OR, WA, ID | Wind: | 135/C
Project: |  | Climate Zone |  | Roof: | 40
| Chassis |  |  |  | Floor
| Conventional (outriggers every 8' with full length front and rear C-channel cross members) |  |  |  | 2"x8" floor joists @ 16" o/c with 2"x8" double rim joists.
| 10" I-beam main rail. |  |  |  | Class "A" woven poly fabric bottom board.
| 2-Brake axle with 8:00x14.5 14 ply tires - all new |  |  |  | Fiberglass batt insulation to code.
| Detachable Hitch. |  |  |  | 3/4" T&G decking-glued and nailed
| Exterior Wall Framing |  |  |  | Roof
| 2"x6" framing @ 16" o/c |  |  |  | Single slope away from doors
| Insulation to code. |  |  |  | Bottom cover class "A" woven polyethelene fabric
| End wall sheathing full height interior side of wall |  |  |  | 45 mil Black EPDM roofing with J-rail - Fasten j-rail with grommeted screws
Insulation to code.
7/16" OSB sheathing
Eave venting
| Exterior Wall Finish |  |  |  | Exterior Doors
| 7/16" LP Smartside Panel T1-11 siding with grooves 8" o/c - roof deck to top of belt rail |  |  |  | 3068 Telstar Pro - painted
| Wrap building with Tyvek building wrap (or equivalent) |  |  |  | Hinges - SS-BBH NRP
| Corner trim - 5/8"x4" Smartside trim - 2"x2" galvanized flashing installed over siding and under corners. |  |  |  | Tell DB2051 deadbolt
Int/Ext pull handles
| Window trim - 5/8"x4" Smartside Trim. |  |  |  | Tell 12916 door closer
| Fascia - 5/8"x8" Smartside trim, no grooves |  |  |  | Weatherstripping - ADA threshold and sweep
| Belt Rail - 6"x7/16" LP Smartside trim. 1/2" Z-flashing installed at bottom of siding and top of belt rail - 2" back leg and 3/4" front leg. |  |  |  | DEADBOLTS TO BE INSTALLED BELOW PULL HANDLES
"THIS DOOR TO REMAIN UNLOCKED WHEN BUILDING IS OCCUPIED" SIGN ABOVE EXTERIOR DOORS
DOOR HARDWARE TO HAVE #626 SATIN CHROMIUM PLATED FINISH
| Windows |  |  |  | Floor Cover
| 4'x3' White vinyl horizontal slider |  |  |  | Armstrong "Standard Excelon" 1/8" VCT "Shelter White" #51836
| Glazing - dual- low E Argon filled |  |  |  | VCT layout - 1/4 turn with 6" offset
| Windows installed over siding |  |  |  | Armstrong 4" rubber cove base "Light Gray" #69
| Galvanized flashing installed under siding and over top flange of window, under trim. |  |  |  | COVE BASE TO BE CONTINUOUS
| Wall Cover |  |  |  | Interior Trim
| 7/16" OSB sheathing above sheetrock at sidewalls |  |  |  | Vinyl wrap corners
| 7/16" OSB sheathing under sheetrock at endwalls- full height |  |  |  | Vinyl wrap batts at each side of windows and doors at relief cuts
| 5/8" vinyl wrap sheetrock - "Pebble Beach" texture "Pure White" color |  |  |  | Window and exterior door surrounds and casing - oak vinyl wrap
| HVAC |  |  |  | Electrical
| 1.5 ton 8KW Bard wall hung heat pump with economizer |  |  |  | 120/240V Single phase service-stub conduit below joists
| Overhead supply ducting |  |  |  | 125 amp load center
| 24"x24" diffuser with no dampers |  |  |  | 20 amp duplex receptacles per drawing - white finishes
| Bard model 8403-060 T-stat |  |  |  | 15 amp GFCI per drawing
| Outdoor T-stat |  |  |  | Three way switching at exterior doors
Phone/Data boxes per drawing stubbed above grid with 1/2" flex conduit.
6"x6" W/P j-box-1" conduits with pull string stubbued above grid for future data
Sign circuit at exterior per drawing to (1) 20 amp dedicated circuit
Harris model 300 porch light with vandal resistant cover-on photocell
| Misc. |  |  |  | Ceiling
2x4 T-grid and tile -
Armstrong #1729 fine fissured with Humiguard
7' 10" ceiling height

## 10x40RR
Date: |  | Size: | 10x40 | DESIGN LOADS:
Customer: |  | Description: | Mobile Office with Restroom | Floor: | 50
Location: |  | Insignias: | OR, WA, ID | Wind: | 135/C
Project: |  | Climate Zone |  | Roof: | 40
| Chassis |  |  |  | Floor
| Conventional (outriggers every 8' with full length front and rear C-channel cross members) |  |  |  | 2"x8" floor joists @ 16" o/c with 2"x8" double rim joists.
| 10" I-beam main rail. |  |  |  | Class "A" woven poly fabric bottom board.
| 2-Brake axle with 8:00x14.5 14 ply tires - all new |  |  |  | Fiberglass batt insulation to code.
| Detachable Hitch. |  |  |  | 3/4" T&G decking-glued and nailed
| Exterior Wall Framing |  |  |  | Roof
| 2"x6" framing @ 16" o/c |  |  |  | Single slope away from doors
| Insulation to code. |  |  |  | Bottom cover class "A" woven polyethelene fabric
| End wall sheathing full height interior side of wall |  |  |  | 45 mil Black EPDM roofing with J-rail - Fasten j-rail with grommeted screws
Insulation to code.
7/16" OSB sheathing
Eave venting
| Exterior Wall Finish |  |  |  | Exterior Doors
| 7/16" LP Smartside Panel T1-11 siding with grooves 8" o/c - roof deck to top of belt rail |  |  |  | 3068 Telstar Pro - painted
| Wrap building with Tyvek building wrap (or equivalent) |  |  |  | Hinges - SS-BBH NRP
| Corner trim - 5/8"x4" Smartside trim - 2"x2" galvanized flashing installed over siding and under corners. |  |  |  | Tell DB2051 deadbolt
Int/Ext pull handles
| Window trim - 5/8"x4" Smartside Trim. |  |  |  | Tell 12916 door closer
| Fascia - 5/8"x8" Smartside trim, no grooves |  |  |  | Weatherstripping - ADA threshold and sweep
| Belt Rail - 6"x7/16" LP Smartside trim. 1/2" Z-flashing installed at bottom of siding and top of belt rail - 2" back leg and 3/4" front leg. |  |  |  | DEADBOLTS TO BE INSTALLED BELOW PULL HANDLES
"THIS DOOR TO REMAIN UNLOCKED WHEN BUILDING IS OCCUPIED" SIGN ABOVE EXTERIOR DOORS
DOOR HARDWARE TO HAVE #626 SATIN CHROMIUM PLATED FINISH
| Windows |  |  |  | Floor Cover
| 4'x3' White vinyl horizontal slider |  |  |  | Armstrong "Standard Excelon" 1/8" VCT "Shelter White" #51836
| Glazing - dual- low E Argon filled |  |  |  | VCT layout - 1/4 turn with 6" offset
| Windows installed over siding |  |  |  | Armstrong 4" rubber cove base "Light Gray" #69
| Galvanized flashing installed under siding and over top flange of window, under trim. |  |  |  | COVE BASE TO BE CONTINUOUS
| Wall Cover |  |  |  | Interior Trim
| 7/16" OSB sheathing above sheetrock at sidewalls |  |  |  | Vinyl wrap corners
| 7/16" OSB sheathing under sheetrock at endwalls- full height |  |  |  | Vinyl wrap batts at each side of windows and doors at relief cuts
| 5/8" vinyl wrap sheetrock - "Pebble Beach" texture "Pure White" color |  |  |  | Window and exterior door surrounds and casing - oak vinyl wrap
| HVAC |  |  |  | Electrical
| 1.5 ton 8KW Bard wall hung heat pump with economizer |  |  |  | 120/240V Single phase service-stub conduit below joists
| Overhead supply ducting |  |  |  | 125 amp load center
| 24"x24" diffuser with no dampers |  |  |  | 20 amp duplex receptacles per drawing - white finishes
| Bard model 8403-060 T-stat |  |  |  | 15 amp GFCI per drawing
| Outdoor T-stat |  |  |  | Three way switching at exterior doors
Phone/Data boxes per drawing stubbed above grid with 1/2" flex conduit.
6"x6" W/P j-box-1" conduits with pull string stubbued above grid for future data
Sign circuit at exterior per drawing to (1) 20 amp dedicated circuit
Harris model 300 porch light with vandal resistant cover-on photocell
15 amp GFCI duplex receptacle mounted under unit near water supply connection for heat tape.
| Restroom |  |  |  | Ceiling
| Wall hung lavatoty with ADA compliant faucet |  |  |  | 2x4 T-grid and tile -
| ADA commercial grade water closet |  |  |  | Armstrong #1729 fine fissured with Humiguard
| 2.5 gallon HWT mounted in corner above water closet-below grid |  |  |  | 7' 10" ceiling height
Sheet vinyl flooring with 4" contiuous rubber cove base
FRP to 4' AFF on all walls
Exhaust fan indepentently switched

## 12x40
Date: |  | Size: | 12x40 | DESIGN LOADS:
Customer: |  | Description: | Mobile Office | Floor: | 50
Location: |  | Insignias: | OR, WA, ID | Wind: | 135/C
Project: |  | Climate Zone |  | Roof: | 40
| Chassis |  |  |  | Floor
| Conventional (outriggers every 8' with full length front and rear C-channel cross members) |  |  |  | 2"x8" floor joists @ 16" o/c with 2"x8" double rim joists.
| 12" I-beam main rail. |  |  |  | Class "A" woven poly fabric bottom board.
| 3-Brake axle with 8:00x14.5 14 ply tires - all new |  |  |  | Fiberglass batt insulation to code.
| Detachable Hitch. |  |  |  | 3/4" T&G decking-glued and nailed.
| Exterior Wall Framing |  |  |  | Roof
| 2x6 framing @ 16" o/c |  |  |  | Single slope away from doors
| Insulation to code. |  |  |  | Bottom cover class "A" woven polyethelene fabric
| End wall sheathing full height interior side of wall |  |  |  | 45 mil Black EPDM roofing with J-rail - Fasten j-rail with grommeted screws
| Standard plenum wall for sound reduction-lined with 5/8" sheetrock. |  |  |  | Insulation to code.
7/16" OSB sheathing - Eave venting
| Exterior Wall Finish |  |  |  | Exterior Doors
| 7/16" LP Smartside Panel T1-11 siding with grooves 8" o/c - roof deck to top of belt rail |  |  |  | 3068 Telstar Pro - painted
| Wrap building with Tyvek building wrap (or equivalent) |  |  |  | Hinges - SS-BBH NRP
| Corner trim - 5/8"x4" Smartside trim - 2"x2" galvanized flashing installed over siding and under corners. |  |  |  | Tell DB2051 deadbolt
Int/Ext pull handles
| Window trim - 5/8"x4" Smartside Trim. |  |  |  | Tell 12916 door closer
| Fascia - 5/8"x8" Smartside trim, no grooves |  |  |  | Weatherstripping - ADA threshold and sweep
| Belt Rail - 6"x7/16" LP Smartside trim. 1/2" Z-flashing installed at bottom of siding and top of belt rail - 2" back leg and 3/4" front leg. |  |  |  | DEADBOLTS TO BE INSTALLED BELOW PULL HANDLES
"THIS DOOR TO REMAIN UNLOCKED WHEN BUILDING IS OCCUPIED" SIGN ABOVE EXTERIOR DOORS
DOOR HARDWARE TO HAVE #626 SATIN CHROMIUM PLATED FINISH
| Windows |  |  |  | Floor Cover
| 4'x3' White vinyl horizontal slider |  |  |  | Armstrong "Standard Excelon" 1/8" VCT "Shelter White" #51836
| Glazing - dual- low E Argon filled |  |  |  | VCT layout - 1/4 turn with 6" offset
| Windows installed over siding |  |  |  | Armstrong 4" rubber cove base "Light Gray" #69
| Galvanized flashing installed under siding and over top flange of window, under trim. |  |  |  | COVE BASE TO BE CONTINUOUS
| Wall Cover |  |  |  | Interior Trim
| 7/16" OSB sheathing above sheetrock at sidewalls |  |  |  | Vinyl wrap corners
| 7/16" OSB sheathing under sheetrock at endwalls- full height |  |  |  | Vinyl wrap batts at each side of windows and doors at relief cuts
| 5/8" vinyl wrap sheetrock - "Pebble Beach" texture "Pure White" color |  |  |  | Window and exterior door surrounds and casing - oak vinyl wrap
| HVAC |  |  |  | Electrical
| 2 ton 8KW Bard wall hung heat pump with economizer |  |  |  | 120/240V Single phase service-stub conduit below joists
| Overhead supply ducting |  |  |  | 125 amp load center
| 24"x24" diffuser with no dampers |  |  |  | 20 amp duplex receptacles per drawing - white finishes
| Bard model 8403-060 T-stat |  |  |  | 15 amp GFCI per drawing
| Outdoor T-stat |  |  |  | Three way switching at exterior doors
Phone/Data boxes per drawing stubbed above grid with 1/2" flex conduit.
6"x6" W/P j-box-1" conduits with pull string stubbued above grid for future data
Sign circuit at exterior per drawing to (1) 20 amp dedicated circuit
Harris model 300 porch light with vandal resistant cover-on photocell
| Misc. |  |  |  | Ceiling
2x4 T-grid and tile -
Armstrong #1729 fine fissured with Humiguard
7' 10" ceiling height

## 12x44RR
Date: |  | Size: | 12x44 | DESIGN LOADS:
Customer: |  | Description: | Mobile Office with Restroom | Floor: | 50
Location: |  | Insignias: | OR, WA, ID | Wind: | 135/C
Project: |  | Climate Zone |  | Roof: | 40
| Chassis |  |  |  | Floor
| Conventional (outriggers every 8' with full length front and rear C-channel cross members) |  |  |  | 2"x8" floor joists @ 16" o/c with 2"x8" double rim joists.
| 12" I-beam main rail. |  |  |  | Class "A" woven poly fabric bottom board.
| 3-Brake axle with 8:00x14.5 14 ply tires - all new |  |  |  | Fiberglass batt insulation to code.
| Detachable Hitch. |  |  |  | 3/4" T&G decking-glued and nailed.
| Exterior Wall Framing |  |  |  | Roof
| 2x6 framing @ 16" o/c |  |  |  | Single slope away from doors
| Insulation to code. |  |  |  | Bottom cover class "A" woven polyethelene fabric
| End wall sheathing full height interior side of wall |  |  |  | 45 mil Black EPDM roofing with J-rail - Fasten j-rail with grommeted screws
| Standard plenum wall for sound reduction-lined with 5/8" sheetrock. |  |  |  | Insulation to code.
7/16" OSB sheathing - Eave venting
| Exterior Wall Finish |  |  |  | Exterior Doors
| 7/16" LP Smartside Panel T1-11 siding with grooves 8" o/c - roof deck to top of belt rail |  |  |  | 3068 Telstar Pro - painted
| Wrap building with Tyvek building wrap (or equivalent) |  |  |  | Hinges - SS-BBH NRP
| Corner trim - 5/8"x4" Smartside trim - 2"x2" galvanized flashing installed over siding and under corners. |  |  |  | Tell DB2051 deadbolt
Int/Ext pull handles
| Window trim - 5/8"x4" Smartside Trim. |  |  |  | Tell 12916 door closer
| Fascia - 5/8"x8" Smartside trim, no grooves |  |  |  | Weatherstripping - ADA threshold and sweep
| Belt Rail - 6"x7/16" LP Smartside trim. 1/2" Z-flashing installed at bottom of siding and top of belt rail - 2" back leg and 3/4" front leg. |  |  |  | DEADBOLTS TO BE INSTALLED BELOW PULL HANDLES
"THIS DOOR TO REMAIN UNLOCKED WHEN BUILDING IS OCCUPIED" SIGN ABOVE EXTERIOR DOORS
DOOR HARDWARE TO HAVE #626 SATIN CHROMIUM PLATED FINISH
| Windows |  |  |  | Floor Cover
| 4'x3' White vinyl horizontal slider |  |  |  | Armstrong "Standard Excelon" 1/8" VCT "Shelter White" #51836
| Glazing - dual- low E Argon filled |  |  |  | VCT layout - 1/4 turn with 6" offset
| Windows installed over siding |  |  |  | Armstrong 4" rubber cove base "Light Gray" #69
| Galvanized flashing installed under siding and over top flange of window, under trim. |  |  |  | COVE BASE TO BE CONTINUOUS
| Wall Cover |  |  |  | Interior Trim
| 7/16" OSB sheathing above sheetrock at sidewalls |  |  |  | Vinyl wrap corners
| 7/16" OSB sheathing under sheetrock at endwalls- full height |  |  |  | Vinyl wrap batts at each side of windows and doors at relief cuts
| 5/8" vinyl wrap sheetrock - "Pebble Beach" texture "Pure White" color |  |  |  | Window and exterior door surrounds and casing - oak vinyl wrap
| HVAC |  |  |  | Electrical
| 2.5 ton 10KW Bard wall hung heat pump with economizer |  |  |  | 120/240V Single phase service-stub conduit below joists
| Overhead supply ducting |  |  |  | 125 amp load center
| 24"x24" diffuser with no dampers |  |  |  | 20 amp duplex receptacles per drawing - white finishes
| Bard model 8403-060 T-stat |  |  |  | 15 amp GFCI per drawing
| Outdoor T-stat |  |  |  | Three way switching at exterior doors
| Provide jump duct over permanent office wall for return air |  |  |  | Phone/Data boxes per drawing stubbed above grid with 1/2" flex conduit.
6"x6" W/P j-box-1" conduits with pull string stubbued above grid for future data
Sign circuit at exterior per drawing to (1) 20 amp dedicated circuit
Harris model 300 porch light with vandal resistant cover-on photocell
15 amp GFCI duplex receptacle mounted under unit near water supply connection for heat tape.
| Restroom |  |  |  | Ceiling
| Wall hung lavatoty with ADA compliant faucet |  |  |  | 2x4 T-grid and tile -
| ADA commercial grade water closet |  |  |  | Armstrong #1729 fine fissured with Humiguard
| 2.5 gallon HWT mounted in corner above water closet-below grid |  |  |  | 7' 10" ceiling height
Sheet vinyl flooring with 4" contiuous rubber cove base
FRP to 4' AFF on all walls
Exhaust fan indepentently switched

## 12x56
Date: |  | Size: | 12x56 | DESIGN LOADS:
Customer: |  | Description: | Mobile Office | Floor: | 50
Location: |  | Insignias: | OR, WA, ID | Wind: | 135/C
Project: |  | Climate Zone |  | Roof: | 40
| Chassis |  |  |  | Floor
| Conventional (outriggers every 8' with full length front and rear C-channel cross members) |  |  |  | 2"x8" floor joists @ 16" o/c with 2"x8" double rim joists.
| 12" I-beam main rail. Provide double I-beam and full depth cross members at axle assemblies. |  |  |  | Class "A" woven poly fabric bottom board.
| 4-Brake axle with 8:00x14.5 14 ply tires. |  |  |  | Fiberglass batt insulation to code.
| Detachable Hitch. |  |  |  | 3/4" T&G decking-glued and nailed.
| Exterior Wall Framing |  |  |  | Roof
| 2x6 framing @ 16" o/c |  |  |  | Single slope away from doors
| Insulation to code. |  |  |  | Bottom cover class "A" woven polyethelene fabric
| End wall sheathing full height interior side of wall |  |  |  | 45 mil Black EPDM roofing with J-rail - Fasten j-rail with grommeted screws
| Standard plenum wall for sound reduction-lined with 5/8" sheetrock. |  |  |  | Insulation to code.
7/16" OSB sheathing - Eave venting
| Exterior Wall Finish |  |  |  | Exterior Doors
| 7/16" LP Smartside Panel T1-11 siding with grooves 8" o/c - roof deck to top of belt rail |  |  |  | 3068 Telstar Pro - painted
| Wrap building with Tyvek building wrap (or equivalent) |  |  |  | Hinges - SS-BBH NRP
| Corner trim - 5/8"x4" Smartside trim - 2"x2" galvanized flashing installed over siding and under corners. |  |  |  | Tell DB2051 deadbolt
Int/Ext pull handles
| Window trim - 5/8"x4" Smartside Trim. |  |  |  | Tell 12916 door closer
| Fascia - 5/8"x8" Smartside trim, no grooves |  |  |  | Weatherstripping - ADA threshold and sweep
| Belt Rail - 6"x7/16" LP Smartside trim. 1/2" Z-flashing installed at bottom of siding and top of belt rail - 2" back leg and 3/4" front leg. |  |  |  | DEADBOLTS TO BE INSTALLED BELOW PULL HANDLES
"THIS DOOR TO REMAIN UNLOCKED WHEN BUILDING IS OCCUPIED" SIGN ABOVE EXTERIOR DOORS
DOOR HARDWARE TO HAVE #626 SATIN CHROMIUM PLATED FINISH
| Windows |  |  |  | Floor Cover
| 4'x3' White vinyl horizontal slider |  |  |  | Armstrong "Standard Excelon" 1/8" VCT "Shelter White" #51836
| Glazing - dual- low E Argon filled |  |  |  | VCT layout - 1/4 turn with 6" offset
| Windows installed over siding |  |  |  | Armstrong 4" rubber cove base "Light Gray" #69
| Galvanized flashing installed under siding and over top flange of window, under trim. |  |  |  | COVE BASE TO BE CONTINUOUS
| Wall Cover |  |  |  | Interior Trim
| 7/16" OSB sheathing above sheetrock at sidewalls |  |  |  | Vinyl wrap corners
| 7/16" OSB sheathing under sheetrock at endwalls- full height |  |  |  | Vinyl wrap batts at each side of windows and doors at relief cuts
| 5/8" vinyl wrap sheetrock - "Pebble Beach" texture "Pure White" color |  |  |  | Window and exterior door surrounds and casing - oak vinyl wrap
| HVAC |  |  |  | Electrical
| 2.5 ton 10KW Bard wall hung heat pump with economizer |  |  |  | 120/240V Single phase service-stub conduit below joists
| Overhead supply ducting |  |  |  | 125 amp load center
| 24"x24" diffuser with no dampers |  |  |  | 20 amp duplex receptacles per drawing - white finishes
| Bard model 8403-060 T-stat |  |  |  | 15 amp GFCI per drawing
| Outdoor T-stat |  |  |  | Three way switching at exterior doors
Phone/Data boxes per drawing stubbed above grid with 1/2" flex conduit.
6"x6" W/P j-box-1" conduits with pull string stubbued above grid for future data
Sign circuit at exterior per drawing to (1) 20 amp dedicated circuit
Harris model 300 porch light with vandal resistant cover-on photocell
| Misc. |  |  |  | Ceiling
2x4 T-grid and tile -
Armstrong #1729 fine fissured with Humiguard
7' 10" ceiling height

## 12x56RR
Date: |  | Size: | 12x56 | DESIGN LOADS:
Customer: |  | Description: | Mobile Office with Restroom | Floor: | 50
Location: |  | Insignias: | OR, WA, ID | Wind: | 135/C
Project: |  | Climate Zone |  | Roof: | 40
| Chassis |  |  |  | Floor
| Conventional (outriggers every 8' with full length front and rear C-channel cross members) |  |  |  | 2"x8" floor joists @ 16" o/c with 2"x8" double rim joists.
| 12" I-beam main rail. Provide double I-beam and full depth cross members at axle assemblies. |  |  |  | Class "A" woven poly fabric bottom board.
| 4-Brake axle with 8:00x14.5 14 ply tires. |  |  |  | Fiberglass batt insulation to code.
| Detachable Hitch. |  |  |  | 3/4" T&G decking-glued and nailed.
| Exterior Wall Framing |  |  |  | Roof
| 2x6 framing @ 16" o/c |  |  |  | Single slope away from doors
| Insulation to code. |  |  |  | Bottom cover class "A" woven polyethelene fabric
| End wall sheathing full height interior side of wall |  |  |  | 45 mil Black EPDM roofing with J-rail - Fasten j-rail with grommeted screws
| Standard plenum wall for sound reduction-lined with 5/8" sheetrock. |  |  |  | Insulation to code.
7/16" OSB sheathing - Eave venting
| Exterior Wall Finish |  |  |  | Exterior Doors
| 7/16" LP Smartside Panel T1-11 siding with grooves 8" o/c - roof deck to top of belt rail |  |  |  | 3068 Telstar Pro - painted
| Wrap building with Tyvek building wrap (or equivalent) |  |  |  | Hinges - SS-BBH NRP
| Corner trim - 5/8"x4" Smartside trim - 2"x2" galvanized flashing installed over siding and under corners. |  |  |  | Tell DB2051 deadbolt
Int/Ext pull handles
| Window trim - 5/8"x4" Smartside Trim. |  |  |  | Tell 12916 door closer
| Fascia - 5/8"x8" Smartside trim, no grooves |  |  |  | Weatherstripping - ADA threshold and sweep
| Belt Rail - 6"x7/16" LP Smartside trim. 1/2" Z-flashing installed at bottom of siding and top of belt rail - 2" back leg and 3/4" front leg. |  |  |  | DEADBOLTS TO BE INSTALLED BELOW PULL HANDLES
"THIS DOOR TO REMAIN UNLOCKED WHEN BUILDING IS OCCUPIED" SIGN ABOVE EXTERIOR DOORS
DOOR HARDWARE TO HAVE #626 SATIN CHROMIUM PLATED FINISH
| Windows |  |  |  | Floor Cover
| 4'x3' White vinyl horizontal slider |  |  |  | Armstrong "Standard Excelon" 1/8" VCT "Shelter White" #51836
| Glazing - dual- low E Argon filled |  |  |  | VCT layout - 1/4 turn with 6" offset
| Windows installed over siding |  |  |  | Armstrong 4" rubber cove base "Light Gray" #69
| Galvanized flashing installed under siding and over top flange of window, under trim. |  |  |  | COVE BASE TO BE CONTINUOUS
| Wall Cover |  |  |  | Interior Trim
| 7/16" OSB sheathing above sheetrock at sidewalls |  |  |  | Vinyl wrap corners
| 7/16" OSB sheathing under sheetrock at endwalls- full height |  |  |  | Vinyl wrap batts at each side of windows and doors at relief cuts
| 5/8" vinyl wrap sheetrock - "Pebble Beach" texture "Pure White" color |  |  |  | Window and exterior door surrounds and casing - oak vinyl wrap
| HVAC |  |  |  | Electrical
| 2.5 ton 10KW Bard wall hung heat pump with economizer |  |  |  | 120/240V Single phase service-stub conduit below joists
| Overhead supply ducting |  |  |  | 125 amp load center
| 24"x24" diffuser with no dampers |  |  |  | 20 amp duplex receptacles per drawing - white finishes
| Bard model 8403-060 T-stat |  |  |  | 15 amp GFCI per drawing
| Outdoor T-stat |  |  |  | Three way switching at exterior doors
| Provide jump duct over permanent office wall for return air |  |  |  | Phone/Data boxes per drawing stubbed above grid with 1/2" flex conduit.
6"x6" W/P j-box-1" conduits with pull string stubbued above grid for future data
Sign circuit at exterior per drawing to (1) 20 amp dedicated circuit
Harris model 300 porch light with vandal resistant cover-on photocell
15 amp GFCI duplex receptacle mounted under unit near water supply connection for heat tape.
| Restroom |  |  |  | Ceiling
| Wall hung lavatoty with ADA compliant faucet |  |  |  | 2x4 T-grid and tile -
| ADA commercial grade water closet |  |  |  | Armstrong #1729 fine fissured with Humiguard
| 2.5 gallon HWT mounted in corner above water closet-below grid |  |  |  | 7' 10" ceiling height
Sheet vinyl flooring with 4" contiuous rubber cove base
FRP to 4' AFF on all walls
Exhaust fan indepentently switched

## 14x66
Date: |  | Size: | 14x66 | DESIGN LOADS:
Customer: |  | Description: | Mobile Office | Floor: | 50
Location: |  | Insignias: | OR, WA, ID | Wind: | 135/C
Project: |  | Climate Zone |  | Roof: | 40
| Chassis |  |  |  | Floor
| Conventional (outriggers every 8' with full length front and rear C-channel cross members) |  |  |  | 2"x8" floor joists @ 16" o/c with 2"x8" double rim joists.
| 12" I-beam main rail. Provide double I-beam and full depth cross members at axle assemblies. |  |  |  | Class "A" woven poly fabric bottom board.
| 5-Brake axle with 8:00x14.5 14 ply tires - all new |  |  |  | Fiberglass batt insulation to code.
| Detachable Hitch. |  |  |  | 3/4" T&G decking-glued and nailed.
| Exterior Wall Framing |  |  |  | Roof
| 2x6 framing @ 16" o/c |  |  |  | Single slope away from doors
| Insulation to code. |  |  |  | Bottom cover class "A" woven polyethelene fabric
| End wall sheathing full height interior side of wall |  |  |  | 45 mil Black EPDM roofing with J-rail - Fasten j-rail with grommeted screws
| Standard plenum wall for sound reduction-lined with 5/8" sheetrock. |  |  |  | Insulation to code.
7/16" OSB sheathing - Eave venting
| Exterior Wall Finish |  |  |  | Exterior Doors
| 7/16" LP Smartside Panel T1-11 siding with grooves 8" o/c - roof deck to top of belt rail |  |  |  | 3068 Telstar Pro - painted
| Wrap building with Tyvek building wrap (or equivalent) |  |  |  | Hinges - SS-BBH NRP
| Corner trim - 5/8"x4" Smartside trim - 2"x2" galvanized flashing installed over siding and under corners. |  |  |  | Tell DB2051 deadbolt
Int/Ext pull handles
| Window trim - 5/8"x4" Smartside Trim. |  |  |  | Tell 12916 door closer
| Fascia - 5/8"x8" Smartside trim, no grooves |  |  |  | Weatherstripping - ADA threshold and sweep
| Belt Rail - 6"x7/16" LP Smartside trim. 1/2" Z-flashing installed at bottom of siding and top of belt rail - 2" back leg and 3/4" front leg. |  |  |  | DEADBOLTS TO BE INSTALLED BELOW PULL HANDLES
"THIS DOOR TO REMAIN UNLOCKED WHEN BUILDING IS OCCUPIED" SIGN ABOVE EXTERIOR DOORS
DOOR HARDWARE TO HAVE #626 SATIN CHROMIUM PLATED FINISH
| Windows |  |  |  | Floor Cover
| 4'x3' White vinyl horizontal slider |  |  |  | Armstrong "Standard Excelon" 1/8" VCT "Shelter White" #51836
| Glazing - dual- low E Argon filled |  |  |  | VCT layout - 1/4 turn with 6" offset
| Windows installed over siding |  |  |  | Armstrong 4" rubber cove base "Light Gray" #69
| Galvanized flashing installed under siding and over top flange of window, under trim. |  |  |  | COVE BASE TO BE CONTINUOUS
| Wall Cover |  |  |  | Interior Trim
| 7/16" OSB sheathing above sheetrock at sidewalls |  |  |  | Vinyl wrap corners
| 7/16" OSB sheathing under sheetrock at endwalls- full height |  |  |  | Vinyl wrap batts at each side of windows and doors at relief cuts
| 5/8" vinyl wrap sheetrock - "Pebble Beach" texture "Pure White" color |  |  |  | Window and exterior door surrounds and casing - oak vinyl wrap
| HVAC |  |  |  | Electrical
| 3 ton 15KW Bard wall hung heat pump with economizer |  |  |  | 120/240V Single phase service-stub conduit below joists
| Overhead supply ducting |  |  |  | 125 amp load center
| 24"x24" diffuser with no dampers |  |  |  | 20 amp duplex receptacles per drawing - white finishes
| Bard model 8403-060 T-stat |  |  |  | 15 amp GFCI per drawing
| Outdoor T-stat |  |  |  | Three way switching at exterior doors
| Ducted return |  |  |  | Phone/Data boxes per drawing stubbed above grid with 1/2" flex conduit.
6"x6" W/P j-box-1" conduits with pull string stubbued above grid for future data
Sign circuit at exterior per drawing to (1) 20 amp dedicated circuit
Harris model 300 porch light with vandal resistant cover-on photocell
15 amp GFCI duplex receptacle mounted under unit near water supply connection for heat tape.
| Misc. |  |  |  | Ceiling
2x4 T-grid and tile -
Armstrong #1729 fine fissured with Humiguard
7' 10" ceiling height

## 14x66RR
Date: |  | Size: | 14x66 | DESIGN LOADS:
Customer: |  | Description: | Mobile Office with Restroom | Floor: | 50
Location: |  | Insignias: | OR, WA, ID | Wind: | 135/C
Project: |  | Climate Zone |  | Roof: | 40
| Chassis |  |  |  | Floor
| Conventional (outriggers every 8' with full length front and rear C-channel cross members) |  |  |  | 2"x8" floor joists @ 16" o/c with 2"x8" double rim joists.
| 12" I-beam main rail. Provide double I-beam and full depth cross members at axle assemblies. |  |  |  | Class "A" woven poly fabric bottom board.
| 5-Brake axle with 8:00x14.5 14 ply tires - all new |  |  |  | Fiberglass batt insulation to code.
| Detachable Hitch. |  |  |  | 3/4" T&G decking-glued and nailed.
| Exterior Wall Framing |  |  |  | Roof
| 2x6 framing @ 16" o/c |  |  |  | Single slope away from doors
| Insulation to code. |  |  |  | Bottom cover class "A" woven polyethelene fabric
| End wall sheathing full height interior side of wall |  |  |  | 45 mil Black EPDM roofing with J-rail - Fasten j-rail with grommeted screws
| Standard plenum wall for sound reduction-lined with 5/8" sheetrock. |  |  |  | Insulation to code.
7/16" OSB sheathing - Eave venting
| Exterior Wall Finish |  |  |  | Exterior Doors
| 7/16" LP Smartside Panel T1-11 siding with grooves 8" o/c - roof deck to top of belt rail |  |  |  | 3068 Telstar Pro - painted
| Wrap building with Tyvek building wrap (or equivalent) |  |  |  | Hinges - SS-BBH NRP
| Corner trim - 5/8"x4" Smartside trim - 2"x2" galvanized flashing installed over siding and under corners. |  |  |  | Tell DB2051 deadbolt
Int/Ext pull handles
| Window trim - 5/8"x4" Smartside Trim. |  |  |  | Tell 12916 door closer
| Fascia - 5/8"x8" Smartside trim, no grooves |  |  |  | Weatherstripping - ADA threshold and sweep
| Belt Rail - 6"x7/16" LP Smartside trim. 1/2" Z-flashing installed at bottom of siding and top of belt rail - 2" back leg and 3/4" front leg. |  |  |  | DEADBOLTS TO BE INSTALLED BELOW PULL HANDLES
"THIS DOOR TO REMAIN UNLOCKED WHEN BUILDING IS OCCUPIED" SIGN ABOVE EXTERIOR DOORS
DOOR HARDWARE TO HAVE #626 SATIN CHROMIUM PLATED FINISH
| Windows |  |  |  | Floor Cover
| 4'x3' White vinyl horizontal slider |  |  |  | Armstrong "Standard Excelon" 1/8" VCT "Shelter White" #51836
| Glazing - dual- low E Argon filled |  |  |  | VCT layout - 1/4 turn with 6" offset
| Windows installed over siding |  |  |  | Armstrong 4" rubber cove base "Light Gray" #69
| Galvanized flashing installed under siding and over top flange of window, under trim. |  |  |  | COVE BASE TO BE CONTINUOUS
| Wall Cover |  |  |  | Interior Trim
| 7/16" OSB sheathing above sheetrock at sidewalls |  |  |  | Vinyl wrap corners
| 7/16" OSB sheathing under sheetrock at endwalls- full height |  |  |  | Vinyl wrap batts at each side of windows and doors at relief cuts
| 5/8" vinyl wrap sheetrock - "Pebble Beach" texture "Pure White" color |  |  |  | Window and exterior door surrounds and casing - oak vinyl wrap
| HVAC |  |  |  | Electrical
| 3 ton 15KW Bard wall hung heat pump with economizer |  |  |  | 120/240V Single phase service-stub conduit below joists
| Overhead supply ducting |  |  |  | 125 amp load center
| 24"x24" diffuser with no dampers |  |  |  | 20 amp duplex receptacles per drawing - white finishes
| Bard model 8403-060 T-stat |  |  |  | 15 amp GFCI per drawing
| Outdoor T-stat |  |  |  | Three way switching at exterior doors
| Ducted return |  |  |  | Phone/Data boxes per drawing stubbed above grid with 1/2" flex conduit.
6"x6" W/P j-box-1" conduits with pull string stubbued above grid for future data
Sign circuit at exterior per drawing to (1) 20 amp dedicated circuit
Harris model 300 porch light with vandal resistant cover-on photocell
15 amp GFCI duplex receptacle mounted under unit near water supply connection for heat tape.
| Restroom |  |  |  | Ceiling
| Wall hung lavatoty with ADA compliant faucet |  |  |  | 2x4 T-grid and tile -
| ADA commercial grade water closet |  |  |  | Armstrong #1729 fine fissured with Humiguard
| 2.5 gallon HWT mounted in corner above water closet-below grid |  |  |  | 7' 10" ceiling height
Sheet vinyl flooring with 4" contiuous rubber cove base
FRP to 4' AFF on all walls
Exhaust fan indepentently switched

## Restroom & Shower Units
|  | Size | 8x20 M/W RR | 12x25 M/W RR | 12x40 M/W RR
Item | Description | Total
Frame
Conventional (outriggers every 8' with full length front and rear C-channel cross members)
8" I-beam main rail.
1-Brake axle with 8:00x14.5 14 ply tires.
Detachable Hitch.
| Conventional (no outriggers but with full length front and rear C-channel cross members) |  | 1 | 1
10" I-beam main rail.
2-Brake axle with 8:00x14.5 14 ply tires.
Detachable Hitch.
Conventional (outriggers every 8' with full length front and rear C-channel cross members)
12" I-beam main rail.
2-Brake axle with 8:00x14.5 14 ply tires.
Detachable Hitch.
| Conventional (outriggers every 8' with full length front and rear C-channel cross members) |  |  |  | 1
10" I-beam main rail. Provide double I-beam and full depth cross members at axle assemblies.
4-Brake axle with 8:00x14.5 14 ply tires.
Detachable Hitch.
Conventional (outriggers every 8' with full length front and rear C-channel cross members)
12" I-beam main rail. Provide double I-beam and full depth cross members at axle assemblies.
5-Brake axle with 8:00x14.5 14 ply tires.
Detachable Hitch.
Floor
| 2"x8" floor joists @ 16" o/c with 2"x6" double rim joists. |  | 1 | 1
Class "A" woven poly fabric bottom board.
Fiberglass batt insulation to code.
3/4" T&G decking-glued and nailed
| 2"x8" floor joists @ 16" o/c with 2"x8" double rim joists. |  |  |  | 1
Class "A" woven poly fabric bottom board.
Fiberglass batt insulation to code.
3/4" T&G decking-glued and nailed.
Exterior Wall Framing
| 2"x6" framing @ 16" o/c |  | 1 | 1
Insulation to code.
End wall sheathing full height interior side of wall
| 2"x6" framing @ 16" o/c |  |  |  | 1
Insulation to code.
End wall sheathing full height interior side of wall
Standard plenum wall for sound reduction-lined with 5/8" sheetrock.
2x6 framing @ 16" o/c
Insulation to code.
End wall sheathing full height interior side of wall
Standard plenum wall for sound reduction-lined with 5/8" sheetrock.
Exterior Wall Finish
| 7/16" LP Smartside Panel T1-11 siding with grooves 8" o/c - roof deck to top of belt rail |  | 1 | 1
Wrap building with Tyvek building wrap (or equivalent)
Corner trim - 5/8"x4" Smartside trim - 2"x2" galvanized flashing installed over siding and under corners.
Window trim - 5/8"x4" Smartside Trim.
Fascia - 5/8"x8" Smartside trim, no grooves
Belt Rail - 6"x7/16" LP Smartside trim. 1/2" Z-flashing installed at bottom of siding and top of belt rail - 2" back leg and 3/4" front leg.
| 7/16" LP Smartside Panel T1-11 siding with grooves 8" o/c - roof deck to top of belt rail |  |  |  | 1
Wrap building with Tyvek building wrap (or equivalent)
Corner trim - 5/8"x4" Smartside trim - 2"x2" galvanized flashing installed over siding and under corners.
Window trim -5/8"x4" Smartside Trim.
Fascia - 5/8"x8" Smartside trim, no grooves
Belt Rail - 6"x7/16" LP Smartside trim. 1/2" Z-flashing installed at bottom of siding and top of belt rail - 2" back leg and 3/4" front leg.
7/16" LP Smartside Panel T1-11 siding with grooves 8" o/c - roof deck to top of belt rail
Wrap building with Tyvek building wrap (or equivalent)
Corner trim - 5/8"x4" Smartside trim - 2"x2" galvanized flashing installed over siding and under corners.
Window trim - 5/8"x4" Smartside Trim.
Fascia - 5/8"x8" Smartside trim, no grooves
Belt Rail - 6"x7/16" LP Smartside trim. 1/2" Z-flashing installed at bottom of siding and top of belt rail - 2" back leg and 3/4" front leg.
Roof
| Single slope away from doors |  | 1
Bottom cover class "A" woven polyethelene fabric
Durolast mechanically fastened roofing with J-rail - Fasten j-rail with grommeted screws
Insulation to code.
7/16" OSB sheathing
Eave venting
| 2.5/12 pitch roof |  |  | 1 | 1
Bottom cover class "A" woven polyethelene fabric
30 yr Arch shingles
Insulation to code.
Exterior Doors
| 3068 Telstar Pro - painted |  | 1 | 1 | 1
Hinges - SS-BBH NRP
Tell DB2051 deadbolt
Int/Ext pull handles
Tell 12916 door closer
Weatherstripping - ADA threshold and sweep
DEADBOLTS TO BE INSTALLED BELOW PULL HANDLES
"THIS DOOR TO REMAIN UNLOCKED WHEN BUILDING IS OCCUPIED" SIGN ABOVE EXTERIOR DOORS
DOOR HARDWARE TO HAVE #626 SATIN CHROMIUM PLATED FINISH
Windows
| 30"x18" White vinyl horizontal slider - obscure |  | 1 | 1 | 1
Glazing - dual low E Argon filled
Windows installed over siding
Galvanized flashing installed and over top flange of window under trim.
Floor Cover
| Sheet vinyl floor covering |  | 1 | 1 | 1
Armstrong 4" rubber cove base "Light Gray" #69
COVE BASE TO BE CONTINUOUS
Wall Cover
| 7/16" OSB Sheathing above sheetrock at sidewalls |  | 1 | 1 | 1
7/16" OSB sheathing under and above sheetrock at endwalls
5/8" vinyl wrap sheetrock - "Pebble Beach" texture "Cool White" color, FRP 48" AFF all walls.
7/16" OSB Sheathing above sheetrock at sidewalls
7/16" OSB sheathing under and above sheetrock at endwalls
FRP floor to ceiling.
Ceiling
| 2x4 T-grid and tile - |  | 1 | 1 | 1
Armstrong #1729 Fine Fissuered with Humiguard
7' 10" ceiling height
Interior trim
| Vinyl wrap corners |  | 1 | 1 | 1
Vinyl wrap batts at each side of windows and doors
Window and exterior door surrounds and casing - vinyl wrap oak
FRP trim to match FRP
HVAC
1 ton 4KW Bard wall hung heat pump with economizer
Overhead supply ducting
24"x24" diffuser with no dampers
Programmable indoor T-stat
Outdoor T-stat
| 1.5 ton 8KW Bard wall hung heat pump with economizer |  | 1
Overhead supply ducting
24"x24" diffuser with no dampers
Bard model 8403-060 T-stat
Outdoor T-stat
| 2 ton 8KW Bard wall hung heat pump with economizer |  |  | 1
Overhead supply ducting
24"x24" diffuser with no dampers
Bard model 8403-060 T-stat
Outdoor T-stat
| 3 ton 15KW Bard wall hung heat pump with economizer |  |  |  | 1
Overhead supply ducting
24"x24" diffuser with no dampers
Bard model 8403-060 T-stat
Outdoor T-stat
Electrical
| 120/240V Single phase service-stub conduit out bottom |  | 1 | 1 | 1
20 amp duplex receptacles per drawing
15 amp GFCI per drawing
125A Load Center
Sign circuit at exterior per drawing to (1) 20 amp dedicated circuit
Harris model 300 porch light with vandal resistant cover-on photocell
15 amp GFCI duplex receptacle mounted under unit near water supply connection for heat tape.
Restroom
| Wall hung lavatoty with ADA compliant faucets |  | 1
ADA commercial grade water closets
2.5 gallon HWT mounted above mop sink in closet-below grid
Sheet vinyl flooring with 4" contiuous rubber cove base
FRP to 4' AFF on all walls
Exhaust fans switched indepentently of lights.
| Wall hung lavatoty with ADA compliant faucets |  |  | 1
ADA commercial grade water closets
6 gallon HWT mounted above mop sink in closet-below grid
Sheet vinyl flooring with 4" contiuous rubber cove base
FRP to 4' AFF on all walls
Exhaust fans switched indepentently of lights.
| Wall hung lavatoty with ADA compliant faucets |  |  |  | 1
ADA commercial grade water closets
10 gallon HWT mounted high on shelf
Sheet vinyl flooring with 4" contiuous rubber cove base
FRP to 4' AFF on all walls
Exhaust fans switched indepentently of lights.
showers?
Misc.

## 08x20 RR Unit
Date: |  | Size: | 08x20 | DESIGN LOADS:
Customer: |  | Description: | Restroom Unit | Floor: | 50
Location: |  | Insignias: | OR, WA, ID | Wind: | 135/C
Project: |  | Climate Zone |  | Roof: | 40
| Chassis |  |  |  | Floor
| Conventional (no outriggers but with full length front and rear C-channel cross members) |  |  |  | 2"x8" floor joists @ 16" o/c with 2"x6" double rim joists.
| 10" I-beam main rail. |  |  |  | Class "A" woven poly fabric bottom board.
| 2-Brake axle with 8:00x14.5 14 ply tires. |  |  |  | Fiberglass batt insulation to code.
| Detachable Hitch. |  |  |  | 3/4" T&G decking-glued and nailed
| Exterior Wall Framing |  |  |  | Roof
| 2"x6" framing @ 16" o/c |  |  |  | Single slope away from doors
| Insulation to code. |  |  |  | Bottom cover class "A" woven polyethelene fabric
| End wall sheathing full height interior side of wall |  |  |  | Durolast mechanically fastened roofing with J-rail - Fasten j-rail with grommeted screws
Insulation to code.
| Exterior Wall Finish |  |  |  | Exterior Doors
| 7/16" LP Smartside Panel T1-11 siding with grooves 8" o/c - roof deck to top of belt rail |  |  |  | 3068 Telstar Pro - painted
| Wrap building with Tyvek building wrap (or equivalent) |  |  |  | Hinges - SS-BBH NRP
| Corner trim - 5/8"x4" Smartside trim - 2"x2" galvanized flashing installed over siding and under corners. |  |  |  | Tell DB2051 deadbolt
Int/Ext pull handles
| Window trim - 5/8"x4" Smartside Trim. |  |  |  | Tell 12916 door closer
| Fascia - 5/8"x8" Smartside trim, no grooves |  |  |  | Weatherstripping - ADA threshold and sweep
| Belt Rail - 6"x7/16" LP Smartside trim. 1/2" Z-flashing installed at bottom of siding and top of belt rail - 2" back leg and 3/4" front leg. |  |  |  | DEADBOLTS TO BE INSTALLED BELOW PULL HANDLES
"THIS DOOR TO REMAIN UNLOCKED WHEN BUILDING IS OCCUPIED" SIGN ABOVE EXTERIOR DOORS
DOOR HARDWARE TO HAVE #626 SATIN CHROMIUM PLATED FINISH
| Windows |  |  |  | Floor Cover
| 30"x18" White vinyl horizontal slider - obscure |  |  |  | Sheet vinyl floor covering
| Glazing - dual low E Argon filled |  |  |  | Armstrong 4" rubber cove base "Light Gray" #69
| Windows installed over siding |  |  |  | COVE BASE TO BE CONTINUOUS
Galvanized flashing installed and over top flange of window under trim.
| Wall Cover |  |  |  | Interior Trim
| 7/16" OSB Sheathing above sheetrock at sidewalls |  |  |  | Vinyl wrap corners
| 7/16" OSB sheathing under and above sheetrock at endwalls |  |  |  | Vinyl wrap batts at each side of windows and doors
| 5/8" vinyl wrap sheetrock - "Pebble Beach" texture "Cool White" color, FRP 48" AFF all walls. |  |  |  | Window and exterior door surrounds and casing - vinyl wrap oak
FRP trim to match FRP
| HVAC |  |  |  | Electrical
| 1.5 ton 8KW Bard wall hung heat pump with economizer |  |  |  | 120/240V Single phase service-stub conduit out bottom
| Overhead supply ducting |  |  |  | 20 amp duplex receptacles per drawing
| 24"x24" diffuser with no dampers |  |  |  | 15 amp GFCI per drawing
| Bard model 8403-060 T-stat |  |  |  | 125A Load Center
| Outdoor T-stat |  |  |  | Sign circuit at exterior per drawing to (1) 20 amp dedicated circuit
Harris model 300 porch light with vandal resistant cover-on photocell
15 amp GFCI duplex receptacle mounted under unit near water supply connection for heat tape.
| Restroom |  |  |  | Ceiling
| Wall hung lavatoty with ADA compliant faucets |  |  |  | 2x4 T-grid and tile -
| ADA commercial grade water closets |  |  |  | Armstrong #1729 Fine Fissuered with Humiguard
| 2.5 gallon HWT mounted above mop sink in closet-below grid |  |  |  | 7' 10" ceiling height
Sheet vinyl flooring with 4" contiuous rubber cove base
FRP to 4' AFF on all walls
Exhaust fans switched indepentently of lights.

## 12x25 RR Unit
Date: |  | Size: | 12x25 | DESIGN LOADS:
Customer: |  | Description: | Restroom Unit | Floor: | 50
Location: |  | Insignias: | OR, WA, ID | Wind: | 135/C
Project: |  | Climate Zone |  | Roof: | 40
| Chassis |  |  |  | Floor
| Conventional (no outriggers but with full length front and rear C-channel cross members) |  |  |  | 2"x8" floor joists @ 16" o/c with 2"x6" double rim joists.
| 10" I-beam main rail. |  |  |  | Class "A" woven poly fabric bottom board.
| 2-Brake axle with 8:00x14.5 14 ply tires. |  |  |  | Fiberglass batt insulation to code.
| Detachable Hitch. |  |  |  | 3/4" T&G decking-glued and nailed
| Exterior Wall Framing |  |  |  | Roof
| 2"x6" framing @ 16" o/c |  |  |  | 2.5/12 pitch roof
| Insulation to code. |  |  |  | Bottom cover class "A" woven polyethelene fabric
| End wall sheathing full height interior side of wall |  |  |  | 30 yr Arch shingles
Insulation to code.
| Exterior Wall Finish |  |  |  | Exterior Doors
| 7/16" LP Smartside Panel T1-11 siding with grooves 8" o/c - roof deck to top of belt rail |  |  |  | 3068 Telstar Pro - painted
| Wrap building with Tyvek building wrap (or equivalent) |  |  |  | Hinges - SS-BBH NRP
| Corner trim - 5/8"x4" Smartside trim - 2"x2" galvanized flashing installed over siding and under corners. |  |  |  | Tell DB2051 deadbolt
Int/Ext pull handles
| Window trim - 5/8"x4" Smartside Trim. |  |  |  | Tell 12916 door closer
| Fascia - 5/8"x8" Smartside trim, no grooves |  |  |  | Weatherstripping - ADA threshold and sweep
| Belt Rail - 6"x7/16" LP Smartside trim. 1/2" Z-flashing installed at bottom of siding and top of belt rail - 2" back leg and 3/4" front leg. |  |  |  | DEADBOLTS TO BE INSTALLED BELOW PULL HANDLES
"THIS DOOR TO REMAIN UNLOCKED WHEN BUILDING IS OCCUPIED" SIGN ABOVE EXTERIOR DOORS
DOOR HARDWARE TO HAVE #626 SATIN CHROMIUM PLATED FINISH
| Windows |  |  |  | Floor Cover
Sheet vinyl floor covering
Armstrong 4" rubber cove base "Light Gray" #69
COVE BASE TO BE CONTINUOUS
| Wall Cover |  |  |  | Interior Trim
| 7/16" OSB Sheathing above sheetrock at sidewalls |  |  |  | Vinyl wrap corners
| 7/16" OSB sheathing under and above sheetrock at endwalls |  |  |  | Vinyl wrap batts at each side of windows and doors
| 5/8" vinyl wrap sheetrock - "Pebble Beach" texture "Cool White" color, FRP 48" AFF all walls. |  |  |  | Window and exterior door surrounds and casing - vinyl wrap oak
FRP trim to match FRP
| HVAC |  |  |  | Electrical
| 2 ton 8KW Bard wall hung heat pump with economizer |  |  |  | 120/240V Single phase service-stub conduit out bottom
| Overhead supply ducting |  |  |  | 20 amp duplex receptacles per drawing
| 24"x24" diffuser with no dampers |  |  |  | 15 amp GFCI per drawing
| Bard model 8403-060 T-stat |  |  |  | 125A Load Center
| Outdoor T-stat |  |  |  | Sign circuit at exterior per drawing to (1) 20 amp dedicated circuit
Harris model 300 porch light with vandal resistant cover-on photocell
15 amp GFCI duplex receptacle mounted under unit near water supply connection for heat tape.
| Restroom |  |  |  | Ceiling
| Wall hung lavatoty with ADA compliant faucets |  |  |  | 2x4 T-grid and tile -
| ADA commercial grade water closets |  |  |  | Armstrong #1729 Fine Fissuered with Humiguard
| 6 gallon HWT mounted above mop sink in closet-below grid |  |  |  | 7' 10" ceiling height
Sheet vinyl flooring with 4" contiuous rubber cove base
FRP to 4' AFF on all walls

## 12x40 RR Unit
Date: |  | Size: | 12x40 | DESIGN LOADS:
Customer: |  | Description: | Restroom Unit | Floor: | 50
Location: |  | Insignias: | OR, WA, ID | Wind: | 135/C
Project: |  | Climate Zone |  | Roof: | 40
| Chassis |  |  |  | Floor
| Conventional (outriggers every 8' with full length front and rear C-channel cross members) |  |  |  | 2"x8" floor joists @ 16" o/c with 2"x8" double rim joists.
| 10" I-beam main rail. Provide double I-beam and full depth cross members at axle assemblies. |  |  |  | Class "A" woven poly fabric bottom board.
| 4-Brake axle with 8:00x14.5 14 ply tires. |  |  |  | Fiberglass batt insulation to code.
| Detachable Hitch. |  |  |  | 3/4" T&G decking-glued and nailed.
| Exterior Wall Framing |  |  |  | Roof
| 2x6 framing @ 16" o/c |  |  |  | 2.5/12 pitch roof
| Insulation to code. |  |  |  | Bottom cover class "A" woven polyethelene fabric
| End wall sheathing full height interior side of wall |  |  |  | 30 yr Arch shingles
| Standard plenum wall for sound reduction-lined with 5/8" sheetrock. |  |  |  | Insulation to code.
| Exterior Wall Finish |  |  |  | Exterior Doors
| 7/16" LP Smartside Panel T1-11 siding with grooves 8" o/c - roof deck to top of belt rail |  |  |  | 3068 Telstar Pro - painted
| Wrap building with Tyvek building wrap (or equivalent) |  |  |  | Hinges - SS-BBH NRP
| Corner trim - 5/8"x4" Smartside trim - 2"x2" galvanized flashing installed over siding and under corners. |  |  |  | Tell DB2051 deadbolt
Int/Ext pull handles
| Window trim -5/8"x4" Smartside Trim. |  |  |  | Tell 12916 door closer
| Fascia - 5/8"x8" Smartside trim, no grooves |  |  |  | Weatherstripping - ADA threshold and sweep
| Belt Rail - 6"x7/16" LP Smartside trim. 1/2" Z-flashing installed at bottom of siding and top of belt rail - 2" back leg and 3/4" front leg. |  |  |  | DEADBOLTS TO BE INSTALLED BELOW PULL HANDLES
"THIS DOOR TO REMAIN UNLOCKED WHEN BUILDING IS OCCUPIED" SIGN ABOVE EXTERIOR DOORS
DOOR HARDWARE TO HAVE #626 SATIN CHROMIUM PLATED FINISH
| Windows |  |  |  | Floor Cover
Sheet vinyl floor covering
Armstrong 4" rubber cove base "Light Gray" #69
COVE BASE TO BE CONTINUOUS
| Wall Cover |  |  |  | Interior Trim
| 7/16" OSB Sheathing above sheetrock at sidewalls |  |  |  | Vinyl wrap corners
| 7/16" OSB sheathing under and above sheetrock at endwalls |  |  |  | Vinyl wrap batts at each side of windows and doors
| 5/8" vinyl wrap sheetrock - "Pebble Beach" texture "Cool White" color, FRP 48" AFF all walls. |  |  |  | Window and exterior door surrounds and casing - vinyl wrap oak
FRP trim to match FRP
| HVAC |  |  |  | Electrical
| 3 ton 15KW Bard wall hung heat pump with economizer |  |  |  | 120/240V Single phase service-stub conduit out bottom
| Overhead supply ducting |  |  |  | 20 amp duplex receptacles per drawing
| 24"x24" diffuser with no dampers |  |  |  | 15 amp GFCI per drawing
| Bard model 8403-060 T-stat |  |  |  | 125A Load Center
| Outdoor T-stat |  |  |  | Sign circuit at exterior per drawing to (1) 20 amp dedicated circuit
Harris model 300 porch light with vandal resistant cover-on photocell
15 amp GFCI duplex receptacle mounted under unit near water supply connection for heat tape.
| Restroom |  |  |  | Ceiling
| Wall hung lavatoty with ADA compliant faucets |  |  |  | 2x4 T-grid and tile -
| ADA commercial grade water closets |  |  |  | Armstrong #1729 Fine Fissuered with Humiguard
| 10 gallon HWT mounted high on shelf |  |  |  | 7' 10" ceiling height
Sheet vinyl flooring with 4" contiuous rubber cove base
FRP to 4' AFF on all walls

## Multiplex Master Sheet
|  | Size | 24x40 | 24x40 RR | 24x60 | 24x60 RR | 36x60 | 36x60 2-RR | 48x60 | 48x60 2-RR | 60x60 | 60x60 RR
Item | Description | Total
Frame
| Conventional (outriggers every 8' with full length width front and rear cross members) |  | 1 | 1
12" I-beam main rail. Provide double I-beam and full depth cross members at axle assemblies.
3-Brake axle with 8:00x14.5 14 ply tires - all new
Detachable Hitch.
| Conventional (outriggers every 8' with full width front and rear cross members) |  |  |  | 1 | 1 |  | 1 |  | 1 | 1 | 1
12" I-beam main rail. Provide double I-beam and full depth cross members at axle assemblies.
4-Brake axle with 8:00x14.5 14 ply tires - all new
| Detachable Hitch. | [5 empty] | 1 |  | 1
Conventional (outriggers every 8' with full length front and rear C-channel cross members)
12" I-beam main rail. Provide double I-beam and full depth cross members at axle assemblies.
5-Brake axle with 8:00x14.5 14 ply tires - all new
Detachable Hitch.
Floor
| 2"x8" floor joists @ 16" o/c with 2"x8" double rim joists. |  | 1 | 1 | 1 | 1 |  | 1 |  | 1 | 1 | 1
Class "A" woven poly fabric bottom board.
Fiberglass batt insulation to code.
| 3/4" APA Rated sturd-I-floor-glued and nailed. | [5 empty] | 1 |  | 1
Exterior Wall Framing
| 2"x6" framing @ 16" o/c |  | 1 | 1 | 1 | 1 |  | 1 |  | 1 | 1 | 1
Insulation to code.
End wall sheathing full height interior side of wall
| Standard plenum wall for sound reduction-lined with 5/8" sheetrock. | [5 empty] | 1 |  | 1
2x6 framing @ 16" o/c - height 109"
Insulation to code.
Frame for doors, windows and wall mount HVAC unit.
Standard plenum wall for sound reduction-lined with 5/8" sheetrock.
Exterior Wall Finish
| 7/16" LP Smartside Panel T1-11 siding with grooves 8" o/c - roof deck to top of belt rail |  | 1 | 1 | 1 | 1 |  | 1 |  | 1 | 1 | 1
Wrap building with Tyvek building wrap (or equivalent)
Corner trim - 5/8x4" Smartside trim - 2"x2" galvanized flashing installed over siding and under corners.
Window trim - 3/4x4" Smartside Trim.
Fascia - 5/8x8" Smartside trim, no grooves
| Belt Rail - 6"x7/16" LP Smartside trim. 1/2" Z-flashing installed at bottom of siding and top of belt rail - 2" back leg and 3/4" front leg. | [5 empty] | 1 |  | 1
7/16" LP Smartside Panel T1-11 siding with grooves 8" o/c - 4'x10' sheets.
Wrap building with Tyvek building wrap (or equivalent)
Corner trim - 3/4x4" Smartside Trim - 2"x2" galvanized flashing installed over siding and under corners.
Door and window trim - 3/4x4" Smartside Trim.
Fascia - 5/8" No Groove Duratemp.
Belt Rail - 3-1/2"x7/16" No Groove LP Smartside Panel. 1/2" Z-flashing installed at bottom of siding and top of belt rail - 2" back leg and 3/4" front leg.
7/16" LP Smartside Panel T1-11 siding with grooves 8" o/c - 4'x10' sheets.
Wrap building with Tyvek building wrap (or equivalent)
Corner trim - 3/4x4" Smartside Trim - 2"x2" galvanized flashing installed over siding and under corners.
Door and window trim - 3/4x4" Smartside Trim.
Fascia - 5/8" No Groove Duratemp.
Belt Rail - 5-1/2"x7/16" No Groove LP Smartside Panel. 1/2" Z-flashing installed at bottom of siding and top of belt rail - 2" back leg and 3/4" front leg.
Roof
| 2-1/2/12 pitch roof |  | 1 | 1 | 1 | 1
Bottom cover class "A" woven polyethelene fabric
30 yr Arch shingles
Insulation to code.
| Transverse pitch 1/4:12 (provide optional clear-span pricing) | [6 empty] | 1 |  | 1 | 1 | 1
Bottom cover class "A" woven polyethelene fabric
Single ply 40 mil. mechanically fastened "Durolast" roofing (EPDM optional)
Insulation to code.
[7 empty] | 1 |  | 1
Bow trusses @ 24" o/c
Bottom cover class "A" woven polyethelene fabric
30ga galvanized roofing with J-rail - Fasten with zinc screws
Insulation to code.
7/16" OSB sheathing
Rims?
Eave venting
Exterior Doors
| 3068 Telstar Pro doors- painted |  | 1 | 1 | 1 | 1 |  | 1 |  | 1 | 1 | 1
Hinges - SS-BBH NRP
Tell DB2051 deadbolt
Int/Ext pull handles
Tell 12916 door closer
Weatherstripping - ADA threshold and sweep
DEADBOLTS TO BE INSTALLED BELOW PULL HANDLES
"THIS DOOR TO REMAIN UNLOCKED WHEN BUILDING IS OCCUPIED" SIGN ABOVE EXTERIOR DOORS
| DOOR HARDWARE TO HAVE #626 SATIN CHROMIUM PLATED FINISH | [5 empty] | 1 |  | 1
Windows
| 4'x3' White vinyl horizontal slider |  | 1 | 1 | 1 | 1 |  | 1 |  | 1 | 1 | 1
Glazing - dual low E- Argon filled
Windows installed over siding
| Galvanized flashing installed and over top flange of window under trim. | [5 empty] | 1 |  | 1
Floor Cover
| Prepped for flooring - excluding RR |  | 1 | 1 | 1 | 1 |  | 1 |  | 1 | 1 | 1
Sheet vinyl with 1/4" underlayment in RR's
Armstrong 4" rubber cove base in RR's "Light Gray" #69
| COVE BASE TO BE CONTINUOUS | [5 empty] | 1 |  | 1
Wall Cover
| 7/16" OSB sheathing under sheetrock at endwalls |  | 1 | 1 | 1 | 1 |  | 1 |  | 1 | 1 | 1
| 5/8" vinyl wrap sheetrock - full height - "Pebble Beach" texture "Cool White" color | [5 empty] | 1 |  | 1
Ceiling
| 2x4 T-grid and tile - |  | 1 | 1 | 1 | 1 |  | 1 |  | 1 | 1 | 1
Armstrong #1729 Fine Fissuered with Humiguard
| 7' 10" ceiling height | [5 empty] | 1 |  | 1
Interior trim
| Vinyl wrap corners |  | 1 | 1 | 1 | 1 |  | 1 |  | 1 | 1 | 1
Vinyl wrap batts at each side of windows and doors
| Window and exterior door surrounds and casing - vinyl wrap oak | [5 empty] | 1 |  | 1
HVAC
| Overhead supply ducting |  | 1 | 1 | 1 | 1 |  | 1 |  | 1 | 1 | 1
24"x24" diffuser with no dampers
PRO1 T755 T-stat
Outdoor T-stat
Return air ducted to plenum
[7 empty] | 1 |  | 1
Electrical
| 120/240V Single phase service-stub conduit through floor |  | 1 | 1 | 1 | 1 |  | 1 |  | 1 | 1 | 1
20 amp duplex receptacles per drawing - finishes to be white
15 amp GFCI per drawing
Three or four way switching at exterior doors
Phone/Data boxes per drawing stubbed above grid with 1/2" flex conduit.
Sign circuit at exterior door locations
Harris model 300 porch light with vandal resistant cover-on photocell
Dedicated circuit to j-box above grid per drawing
| 15 amp GFCI duplex receptacle mounted under unit near water supply connection for heat tape. | [5 empty] | 1 |  | 1
Restroom
| Wall hung lavatoty with ADA compliant faucet |  |  | 1 |  | 1 |  | 1 |  | 1 |  | 1
ADA commercial grade water closet
2.5 gallon HWT mounted in corner above water closet-below grid
Sheet vinyl flooring with 4" contiuous rubber cove base
FRP to 4' AFF on all walls
Exhaust fan indepentently switched
Misc.
| 6"x6" W/P j-box-1" conduits with pull string stubbued above grid for future data |  | 1 | 1 | 1 | 1 |  | 1 |  | 1 | 1 | 1
[7 empty] | 1 |  | 1

## 24x40
Date: |  | Size: | 24x40 | DESIGN LOADS:
Customer: |  | Description: | Mobile Office | Floor: | 50
Location: |  | Insignias: | OR, WA, ID | Wind: | 125/C
Project: |  | Climate Zone |  | Roof: | 40
| Chassis |  |  |  | Floor
| Conventional (outriggers every 8' with full length width front and rear cross members) |  |  |  | 2"x8" floor joists @ 16" o/c with 2"x8" double rim joists.
| 12" I-beam main rail. Provide double I-beam and full depth cross members at axle assemblies. |  |  |  | Class "A" woven poly fabric bottom board.
| 3-Brake axle with 8:00x14.5 14 ply tires - all new |  |  |  | Fiberglass batt insulation to code.
| Detachable Hitch. |  |  |  | 3/4" APA Rated sturd-I-floor-glued and nailed.
| Exterior Wall Framing |  |  |  | Roof
| 2"x6" framing @ 16" o/c |  |  |  | 2-1/2/12 pitch roof
| Insulation to code. |  |  |  | Bottom cover class "A" woven polyethelene fabric
| End wall sheathing full height interior side of wall |  |  |  | 30 yr Arch shingles
| Standard plenum wall for sound reduction-lined with 5/8" sheetrock. |  |  |  | Insulation to code.
| Exterior Wall Finish |  |  |  | Exterior Doors
| 7/16" LP Smartside Panel T1-11 siding with grooves 8" o/c - roof deck to top of belt rail |  |  |  | 3068 Telstar Pro doors- painted
| Wrap building with Tyvek building wrap (or equivalent) |  |  |  | Hinges - SS-BBH NRP
| Corner trim - 5/8x4" Smartside trim - 2"x2" galvanized flashing installed over siding and under corners. |  |  |  | Tell DB2051 deadbolt
Int/Ext pull handles
| Window trim - 3/4x4" Smartside Trim. |  |  |  | Tell 12916 door closer
| Fascia - 5/8x8" Smartside trim, no grooves |  |  |  | Weatherstripping - ADA threshold and sweep
| Belt Rail - 6"x7/16" LP Smartside trim. 1/2" Z-flashing installed at bottom of siding and top of belt rail - 2" back leg and 3/4" front leg. |  |  |  | DEADBOLTS TO BE INSTALLED BELOW PULL HANDLES
"THIS DOOR TO REMAIN UNLOCKED WHEN BUILDING IS OCCUPIED" SIGN ABOVE EXTERIOR DOORS
DOOR HARDWARE TO HAVE #626 SATIN CHROMIUM PLATED FINISH
| Windows |  |  |  | Floor Cover
| 4'x3' White vinyl horizontal slider |  |  |  | Prepped for flooring - excluding RR
| Glazing - dual low E- Argon filled |  |  |  | Sheet vinyl with 1/4" underlayment in RR's
| Windows installed over siding |  |  |  | Armstrong 4" rubber cove base in RR's "Light Gray" #69
| Galvanized flashing installed and over top flange of window under trim. |  |  |  | COVE BASE TO BE CONTINUOUS
| Wall Cover |  |  |  | Interior Trim
| 7/16" OSB sheathing under sheetrock at endwalls |  |  |  | Vinyl wrap corners
| 5/8" vinyl wrap sheetrock - full height - "Pebble Beach" texture "Cool White" color |  |  |  | Vinyl wrap batts at each side of windows and doors
Window and exterior door surrounds and casing - vinyl wrap oak
| HVAC |  |  |  | Electrical
| Overhead supply ducting |  |  |  | 120/240V Single phase service-stub conduit through floor
| 24"x24" diffuser with no dampers |  |  |  | 20 amp duplex receptacles per drawing - finishes to be white
| PRO1 T755 T-stat |  |  |  | 15 amp GFCI per drawing
| Outdoor T-stat |  |  |  | Three or four way switching at exterior doors
| Return air ducted to plenum |  |  |  | Phone/Data boxes per drawing stubbed above grid with 1/2" flex conduit.
6"x6" W/P j-box-1" conduits with pull string stubbued above grid for future data
Sign circuit at exterior door locations
Harris model 300 porch light with vandal resistant cover-on photocell
Dedicated circuit to j-box above grid per drawing
| Misc. |  |  |  | Ceiling
2x4 T-grid and tile -
Armstrong #1729 Fine Fissuered with Humiguard
7' 10" ceiling height

## 24x40 RR
Date: |  | Size: | 24x40 | DESIGN LOADS:
Customer: |  | Description: | Mobile Office with Restroom | Floor: | 50
Location: |  | Insignias: | OR, WA, ID | Wind: | 125/C
Project: |  | Climate Zone |  | Roof: | 40
| Chassis |  |  |  | Floor
| Conventional (outriggers every 8' with full length width front and rear cross members) |  |  |  | 2"x8" floor joists @ 16" o/c with 2"x8" double rim joists.
| 12" I-beam main rail. Provide double I-beam and full depth cross members at axle assemblies. |  |  |  | Class "A" woven poly fabric bottom board.
| 3-Brake axle with 8:00x14.5 14 ply tires - all new |  |  |  | Fiberglass batt insulation to code.
| Detachable Hitch. |  |  |  | 3/4" APA Rated sturd-I-floor-glued and nailed.
| Exterior Wall Framing |  |  |  | Roof
| 2"x6" framing @ 16" o/c |  |  |  | 2-1/2/12 pitch roof
| Insulation to code. |  |  |  | Bottom cover class "A" woven polyethelene fabric
| End wall sheathing full height interior side of wall |  |  |  | Insulation to code.
Standard plenum wall for sound reduction-lined with 5/8" sheetrock.
| Exterior Wall Finish |  |  |  | Exterior Doors
| 7/16" LP Smartside Panel T1-11 siding with grooves 8" o/c - roof deck to top of belt rail |  |  |  | 3068 Telstar Pro doors- painted
| Wrap building with Tyvek building wrap (or equivalent) |  |  |  | Hinges - SS-BBH NRP
| Corner trim - 5/8x4" Smartside trim - 2"x2" galvanized flashing installed over siding and under corners. |  |  |  | Tell DB2051 deadbolt
Int/Ext pull handles
| Window trim - 3/4x4" Smartside Trim. |  |  |  | Tell 12916 door closer
| Fascia - 5/8x8" Smartside trim, no grooves |  |  |  | Weatherstripping - ADA threshold and sweep
| Belt Rail - 6"x7/16" LP Smartside trim. 1/2" Z-flashing installed at bottom of siding and top of belt rail - 2" back leg and 3/4" front leg. |  |  |  | DEADBOLTS TO BE INSTALLED BELOW PULL HANDLES
"THIS DOOR TO REMAIN UNLOCKED WHEN BUILDING IS OCCUPIED" SIGN ABOVE EXTERIOR DOORS
DOOR HARDWARE TO HAVE #626 SATIN CHROMIUM PLATED FINISH
| Windows |  |  |  | Floor Cover
| 4'x3' White vinyl horizontal slider |  |  |  | Prepped for flooring - excluding RR
| Glazing - dual low E- Argon filled |  |  |  | Sheet vinyl with 1/4" underlayment in RR's
| Windows installed over siding |  |  |  | Armstrong 4" rubber cove base in RR's "Light Gray" #69
| Galvanized flashing installed and over top flange of window under trim. |  |  |  | COVE BASE TO BE CONTINUOUS
| Wall Cover |  |  |  | Interior Trim
| 7/16" OSB sheathing under sheetrock at endwalls |  |  |  | Vinyl wrap corners
| 5/8" vinyl wrap sheetrock - full height - "Pebble Beach" texture "Cool White" color |  |  |  | Vinyl wrap batts at each side of windows and doors
Window and exterior door surrounds and casing - vinyl wrap oak
| HVAC |  |  |  | Electrical
| Overhead supply ducting |  |  |  | 120/240V Single phase service-stub conduit through floor
| 24"x24" diffuser with no dampers |  |  |  | 20 amp duplex receptacles per drawing - finishes to be white
| PRO1 T755 T-stat |  |  |  | 15 amp GFCI per drawing
| Outdoor T-stat |  |  |  | Three or four way switching at exterior doors
| Return air ducted to plenum |  |  |  | Phone/Data boxes per drawing stubbed above grid with 1/2" flex conduit.
Sign circuit at exterior door locations
Harris model 300 porch light with vandal resistant cover-on photocell
Dedicated circuit to j-box above grid per drawing
15 amp GFCI duplex receptacle mounted under unit near water supply connection for heat tape.
| Restroom |  |  |  | Ceiling
| Wall hung lavatoty with ADA compliant faucet |  |  |  | 2x4 T-grid and tile -
| ADA commercial grade water closet |  |  |  | Armstrong #1729 Fine Fissuered with Humiguard
| 2.5 gallon HWT mounted in corner above water closet-below grid |  |  |  | 7' 10" ceiling height
Sheet vinyl flooring with 4" contiuous rubber cove base
FRP to 4' AFF on all walls
Exhaust fan indepentently switched

## 24x60
Date: |  | Size: | 24x60 | DESIGN LOADS:
Customer: |  | Description: | Mobile Office | Floor: | 50
Location: |  | Insignias: | OR, WA, ID | Wind: | 135/C
Project: |  | Climate Zone |  | Roof: | 40
| Chassis |  |  |  | Floor
| Conventional (outriggers every 8' with full width front and rear cross members) |  |  |  | 2"x8" floor joists @ 16" o/c with 2"x8" double rim joists.
| 12" I-beam main rail. Provide double I-beam and full depth cross members at axle assemblies. |  |  |  | Class "A" woven poly fabric bottom board.
| 4-Brake axle with 8:00x14.5 14 ply tires - all new |  |  |  | Fiberglass batt insulation to code.
| Detachable Hitch. |  |  |  | 3/4" APA Rated sturd-I-floor-glued and nailed.
| Exterior Wall Framing |  |  |  | Roof
| 2"x6" framing @ 16" o/c |  |  |  | 2-1/2/12 pitch roof
| Insulation to code. |  |  |  | Bottom cover class "A" woven polyethelene fabric
| End wall sheathing full height interior side of wall |  |  |  | 30 yr Arch shingles
| Standard plenum wall for sound reduction-lined with 5/8" sheetrock. |  |  |  | Insulation to code.
| Exterior Wall Finish |  |  |  | Exterior Doors
| 7/16" LP Smartside Panel T1-11 siding with grooves 8" o/c - roof deck to top of belt rail |  |  |  | 3068 Telstar Pro doors- painted
| Wrap building with Tyvek building wrap (or equivalent) |  |  |  | Hinges - SS-BBH NRP
| Corner trim - 5/8x4" Smartside trim - 2"x2" galvanized flashing installed over siding and under corners. |  |  |  | Tell DB2051 deadbolt
Int/Ext pull handles
| Window trim - 3/4x4" Smartside Trim. |  |  |  | Tell 12916 door closer
| Fascia - 5/8x8" Smartside trim, no grooves |  |  |  | Weatherstripping - ADA threshold and sweep
| Belt Rail - 6"x7/16" LP Smartside trim. 1/2" Z-flashing installed at bottom of siding and top of belt rail - 2" back leg and 3/4" front leg. |  |  |  | DEADBOLTS TO BE INSTALLED BELOW PULL HANDLES
"THIS DOOR TO REMAIN UNLOCKED WHEN BUILDING IS OCCUPIED" SIGN ABOVE EXTERIOR DOORS
DOOR HARDWARE TO HAVE #626 SATIN CHROMIUM PLATED FINISH
| Windows |  |  |  | Floor Cover
| 4'x3' White vinyl horizontal slider |  |  |  | Prepped for flooring - excluding RR
| Glazing - dual low E- Argon filled |  |  |  | Sheet vinyl with 1/4" underlayment in RR's
| Windows installed over siding |  |  |  | Armstrong 4" rubber cove base in RR's "Light Gray" #69
| Galvanized flashing installed and over top flange of window under trim. |  |  |  | COVE BASE TO BE CONTINUOUS
| Wall Cover |  |  |  | Interior Trim
| 7/16" OSB sheathing under sheetrock at endwalls |  |  |  | Vinyl wrap corners
| 5/8" vinyl wrap sheetrock - full height - "Pebble Beach" texture "Cool White" color |  |  |  | Vinyl wrap batts at each side of windows and doors
Window and exterior door surrounds and casing - vinyl wrap oak
| HVAC |  |  |  | Electrical
| Overhead supply ducting |  |  |  | 120/240V Single phase service-stub conduit through floor
| 24"x24" diffuser with no dampers |  |  |  | 20 amp duplex receptacles per drawing - finishes to be white
| PRO1 T755 T-stat |  |  |  | 15 amp GFCI per drawing
| Outdoor T-stat |  |  |  | Three or four way switching at exterior doors
| Return air ducted to plenum |  |  |  | Phone/Data boxes per drawing stubbed above grid with 1/2" flex conduit.
6"x6" W/P j-box-1" conduits with pull string stubbued above grid for future data
Sign circuit at exterior door locations
Harris model 300 porch light with vandal resistant cover-on photocell
Dedicated circuit to j-box above grid per drawing
| Misc. |  |  |  | Ceiling
2x4 T-grid and tile -
Armstrong #1729 Fine Fissuered with Humiguard
7' 10" ceiling height

## 24x60 1-RR
Date: |  | Size: | 24x60 | DESIGN LOADS:
Customer: |  | Description: | Mobile Office with Restroom | Floor: | 50
Location: |  | Insignias: | OR, WA, ID | Wind: | 135/C
Project: |  | Climate Zone |  | Roof: | 40
| Chassis |  |  |  | Floor
| Conventional (outriggers every 8' with full width front and rear cross members) |  |  |  | 2"x8" floor joists @ 16" o/c with 2"x8" double rim joists.
| 12" I-beam main rail. Provide double I-beam and full depth cross members at axle assemblies. |  |  |  | Class "A" woven poly fabric bottom board.
| 4-Brake axle with 8:00x14.5 14 ply tires - all new |  |  |  | Fiberglass batt insulation to code.
| Detachable Hitch. |  |  |  | 3/4" APA Rated sturd-I-floor-glued and nailed.
| Exterior Wall Framing |  |  |  | Roof
| 2"x6" framing @ 16" o/c |  |  |  | 2-1/2/12 pitch roof
| Insulation to code. |  |  |  | Bottom cover class "A" woven polyethelene fabric
| End wall sheathing full height interior side of wall |  |  |  | 30 yr Arch shingles
| Standard plenum wall for sound reduction-lined with 5/8" sheetrock. |  |  |  | Insulation to code.
| Exterior Wall Finish |  |  |  | Exterior Doors
| 7/16" LP Smartside Panel T1-11 siding with grooves 8" o/c - roof deck to top of belt rail |  |  |  | 3068 Telstar Pro doors- painted
| Wrap building with Tyvek building wrap (or equivalent) |  |  |  | Hinges - SS-BBH NRP
| Corner trim - 5/8x4" Smartside trim - 2"x2" galvanized flashing installed over siding and under corners. |  |  |  | Tell DB2051 deadbolt
Int/Ext pull handles
| Window trim - 3/4x4" Smartside Trim. |  |  |  | Tell 12916 door closer
| Fascia - 5/8x8" Smartside trim, no grooves |  |  |  | Weatherstripping - ADA threshold and sweep
| Belt Rail - 6"x7/16" LP Smartside trim. 1/2" Z-flashing installed at bottom of siding and top of belt rail - 2" back leg and 3/4" front leg. |  |  |  | DEADBOLTS TO BE INSTALLED BELOW PULL HANDLES
"THIS DOOR TO REMAIN UNLOCKED WHEN BUILDING IS OCCUPIED" SIGN ABOVE EXTERIOR DOORS
DOOR HARDWARE TO HAVE #626 SATIN CHROMIUM PLATED FINISH
| Windows |  |  |  | Floor Cover
| 4'x3' White vinyl horizontal slider |  |  |  | Prepped for flooring - excluding RR
| Glazing - dual low E- Argon filled |  |  |  | Sheet vinyl with 1/4" underlayment in RR's
| Windows installed over siding |  |  |  | Armstrong 4" rubber cove base in RR's "Light Gray" #69
| Galvanized flashing installed and over top flange of window under trim. |  |  |  | COVE BASE TO BE CONTINUOUS
| Wall Cover |  |  |  | Interior Trim
| 7/16" OSB sheathing under sheetrock at endwalls |  |  |  | Vinyl wrap corners
| 5/8" vinyl wrap sheetrock - full height - "Pebble Beach" texture "Cool White" color |  |  |  | Vinyl wrap batts at each side of windows and doors
Window and exterior door surrounds and casing - vinyl wrap oak
| HVAC |  |  |  | Electrical
| Overhead supply ducting |  |  |  | 120/240V Single phase service-stub conduit through floor
| 24"x24" diffuser with no dampers |  |  |  | 20 amp duplex receptacles per drawing - finishes to be white
| PRO1 T755 T-stat |  |  |  | 15 amp GFCI per drawing
| Outdoor T-stat |  |  |  | Three or four way switching at exterior doors
| Return air ducted to plenum |  |  |  | Phone/Data boxes per drawing stubbed above grid with 1/2" flex conduit.
6"x6" W/P j-box-1" conduits with pull string stubbued above grid for future data
Sign circuit at exterior door locations
Harris model 300 porch light with vandal resistant cover-on photocell
Dedicated circuit to j-box above grid per drawing
| Restroom |  |  |  | Ceiling
| Wall hung lavatoty with ADA compliant faucet |  |  |  | 2x4 T-grid and tile -
| ADA commercial grade water closet |  |  |  | Armstrong #1729 Fine Fissuered with Humiguard
| 2.5 gallon HWT mounted in corner above water closet-below grid |  |  |  | 7' 10" ceiling height
Sheet vinyl flooring with 4" contiuous rubber cove base
FRP to 4' AFF on all walls
Exhaust fan indepentently switched

## 36x60
Date: |  | Size: | 36x60 | DESIGN LOADS:
Customer: |  | Description: | Mobile Office | Floor: | 50
Location: |  | Insignias: | OR, WA, ID | Wind: | 120/C
Project: |  | Climate Zone |  | Roof: | 40
| Chassis |  |  |  | Floor
| Conventional (outriggers every 8' with full width front and rear cross members) |  |  |  | 2"x8" floor joists @ 16" o/c with 2"x8" double rim joists.
| 12" I-beam main rail. Provide double I-beam and full depth cross members at axle assemblies. |  |  |  | Class "A" woven poly fabric bottom board.
| 4-Brake axle with 8:00x14.5 14 ply tires - all new |  |  |  | Fiberglass batt insulation to code.
| Detachable Hitch. |  |  |  | 3/4" APA Rated sturd-I-floor-glued and nailed.
| Exterior Wall Framing |  |  |  | Roof
| 2"x6" framing @ 16" o/c |  |  |  | Transverse pitch 1/4:12 (provide optional clear-span pricing)
| Insulation to code. |  |  |  | Bottom cover class "A" woven polyethelene fabric
| End wall sheathing full height interior side of wall |  |  |  | Single ply 40 mil. mechanically fastened "Durolast" roofing (EPDM optional)
| Standard plenum wall for sound reduction-lined with 5/8" sheetrock. |  |  |  | Insulation to code.
| Exterior Wall Finish |  |  |  | Exterior Doors
| 7/16" LP Smartside Panel T1-11 siding with grooves 8" o/c - roof deck to top of belt rail |  |  |  | 3068 Telstar Pro doors- painted
| Wrap building with Tyvek building wrap (or equivalent) |  |  |  | Hinges - SS-BBH NRP
| Corner trim - 5/8x4" Smartside trim - 2"x2" galvanized flashing installed over siding and under corners. |  |  |  | Tell DB2051 deadbolt
Int/Ext pull handles
| Window trim - 3/4x4" Smartside Trim. |  |  |  | Tell 12916 door closer
| Fascia - 5/8x8" Smartside trim, no grooves |  |  |  | Weatherstripping - ADA threshold and sweep
| Belt Rail - 6"x7/16" LP Smartside trim. 1/2" Z-flashing installed at bottom of siding and top of belt rail - 2" back leg and 3/4" front leg. |  |  |  | DEADBOLTS TO BE INSTALLED BELOW PULL HANDLES
"THIS DOOR TO REMAIN UNLOCKED WHEN BUILDING IS OCCUPIED" SIGN ABOVE EXTERIOR DOORS
DOOR HARDWARE TO HAVE #626 SATIN CHROMIUM PLATED FINISH
| Windows |  |  |  | Floor Cover
| 4'x3' White vinyl horizontal slider |  |  |  | Prepped for flooring - excluding RR
| Glazing - dual low E- Argon filled |  |  |  | Sheet vinyl with 1/4" underlayment in RR's
| Windows installed over siding |  |  |  | Armstrong 4" rubber cove base in RR's "Light Gray" #69
| Galvanized flashing installed and over top flange of window under trim. |  |  |  | COVE BASE TO BE CONTINUOUS
| Wall Cover |  |  |  | Interior Trim
| 7/16" OSB sheathing under sheetrock at endwalls |  |  |  | Vinyl wrap corners
| 5/8" vinyl wrap sheetrock - full height - "Pebble Beach" texture "Cool White" color |  |  |  | Vinyl wrap batts at each side of windows and doors
Window and exterior door surrounds and casing - vinyl wrap oak
| HVAC |  |  |  | Electrical
| Overhead supply ducting |  |  |  | 120/240V Single phase service-stub conduit through floor
| 24"x24" diffuser with no dampers |  |  |  | 20 amp duplex receptacles per drawing - finishes to be white
| PRO1 T755 T-stat |  |  |  | 15 amp GFCI per drawing
| Outdoor T-stat |  |  |  | Three or four way switching at exterior doors
| Return air ducted to plenum |  |  |  | Phone/Data boxes per drawing stubbed above grid with 1/2" flex conduit.
6"x6" W/P j-box-1" conduits with pull string stubbued above grid for future data
Sign circuit at exterior door locations
Harris model 300 porch light with vandal resistant cover-on photocell
Dedicated circuit to j-box above grid per drawing
| Misc. |  |  |  | Ceiling
2x4 T-grid and tile -
Armstrong #1729 Fine Fissuered with Humiguard
7' 10" ceiling height

## 36x60 2-RR
Date: |  | Size: | 36x60 | DESIGN LOADS:
Customer: |  | Description: | Mobile Office with Restrooms | Floor: | 50
Location: |  | Insignias: | OR, WA, ID | Wind: | 120/C
Project: |  | Climate Zone |  | Roof: | 40
| Chassis |  |  |  | Floor
| Conventional (outriggers every 8' with full width front and rear cross members) |  |  |  | 2"x8" floor joists @ 16" o/c with 2"x8" double rim joists.
| 12" I-beam main rail. Provide double I-beam and full depth cross members at axle assemblies. |  |  |  | Class "A" woven poly fabric bottom board.
| 4-Brake axle with 8:00x14.5 14 ply tires - all new |  |  |  | Fiberglass batt insulation to code.
| Detachable Hitch. |  |  |  | 3/4" APA Rated sturd-I-floor-glued and nailed.
| Exterior Wall Framing |  |  |  | Roof
| 2"x6" framing @ 16" o/c |  |  |  | Transverse pitch 1/4:12 (provide optional clear-span pricing)
| Insulation to code. |  |  |  | Bottom cover class "A" woven polyethelene fabric
| End wall sheathing full height interior side of wall |  |  |  | Single ply 40 mil. mechanically fastened "Durolast" roofing (EPDM optional)
| Standard plenum wall for sound reduction-lined with 5/8" sheetrock. |  |  |  | Insulation to code.
| Exterior Wall Finish |  |  |  | Exterior Doors
| 7/16" LP Smartside Panel T1-11 siding with grooves 8" o/c - roof deck to top of belt rail |  |  |  | 3068 Telstar Pro doors- painted
| Wrap building with Tyvek building wrap (or equivalent) |  |  |  | Hinges - SS-BBH NRP
| Corner trim - 5/8x4" Smartside trim - 2"x2" galvanized flashing installed over siding and under corners. |  |  |  | Tell DB2051 deadbolt
Int/Ext pull handles
| Window trim - 3/4x4" Smartside Trim. |  |  |  | Tell 12916 door closer
| Fascia - 5/8x8" Smartside trim, no grooves |  |  |  | Weatherstripping - ADA threshold and sweep
| Belt Rail - 6"x7/16" LP Smartside trim. 1/2" Z-flashing installed at bottom of siding and top of belt rail - 2" back leg and 3/4" front leg. |  |  |  | DEADBOLTS TO BE INSTALLED BELOW PULL HANDLES
"THIS DOOR TO REMAIN UNLOCKED WHEN BUILDING IS OCCUPIED" SIGN ABOVE EXTERIOR DOORS
DOOR HARDWARE TO HAVE #626 SATIN CHROMIUM PLATED FINISH
| Windows |  |  |  | Floor Cover
| 4'x3' White vinyl horizontal slider |  |  |  | Prepped for flooring - excluding RR
| Glazing - dual low E- Argon filled |  |  |  | Sheet vinyl with 1/4" underlayment in RR's
| Windows installed over siding |  |  |  | Armstrong 4" rubber cove base in RR's "Light Gray" #69
| Galvanized flashing installed and over top flange of window under trim. |  |  |  | COVE BASE TO BE CONTINUOUS
| Wall Cover |  |  |  | Interior Trim
| 7/16" OSB sheathing under sheetrock at endwalls |  |  |  | Vinyl wrap corners
| 5/8" vinyl wrap sheetrock - full height - "Pebble Beach" texture "Cool White" color |  |  |  | Vinyl wrap batts at each side of windows and doors
Window and exterior door surrounds and casing - vinyl wrap oak
| HVAC |  |  |  | Electrical
| Overhead supply ducting |  |  |  | 120/240V Single phase service-stub conduit through floor
| 24"x24" diffuser with no dampers |  |  |  | 20 amp duplex receptacles per drawing - finishes to be white
| PRO1 T755 T-stat |  |  |  | 15 amp GFCI per drawing
| Outdoor T-stat |  |  |  | Three or four way switching at exterior doors
| Return air ducted to plenum |  |  |  | Phone/Data boxes per drawing stubbed above grid with 1/2" flex conduit.
6"x6" W/P j-box-1" conduits with pull string stubbued above grid for future data
Sign circuit at exterior door locations
Harris model 300 porch light with vandal resistant cover-on photocell
Dedicated circuit to j-box above grid per drawing
| Restroom |  |  |  | Ceiling
| Wall hung lavatoty with ADA compliant faucet |  |  |  | 2x4 T-grid and tile -
| ADA commercial grade water closet |  |  |  | Armstrong #1729 Fine Fissuered with Humiguard
| 2.5 gallon HWT mounted in corner above water closet-below grid |  |  |  | 7' 10" ceiling height
Sheet vinyl flooring with 4" contiuous rubber cove base
FRP to 4' AFF on all walls
Exhaust fan indepentently switched

## 48x60
Date: |  | Size: | 48x60 | DESIGN LOADS:
Customer: |  | Description: | Mobile Office | Floor: | 50
Location: |  | Insignias: | OR, WA, ID | Wind: | 120/C
Project: |  | Climate Zone |  | Roof: | 40
| Chassis |  |  |  | Floor
| Conventional (outriggers every 8' with full width front and rear cross members) |  |  |  | 2"x8" floor joists @ 16" o/c with 2"x8" double rim joists.
| 12" I-beam main rail. Provide double I-beam and full depth cross members at axle assemblies. |  |  |  | Class "A" woven poly fabric bottom board.
| 4-Brake axle with 8:00x14.5 14 ply tires - all new |  |  |  | Fiberglass batt insulation to code.
| Detachable Hitch. |  |  |  | 3/4" APA Rated sturd-I-floor-glued and nailed.
| Exterior Wall Framing |  |  |  | Roof
| 2"x6" framing @ 16" o/c |  |  |  | Transverse pitch 1/4:12 (provide optional clear-span pricing)
| Insulation to code. |  |  |  | Bottom cover class "A" woven polyethelene fabric
| End wall sheathing full height interior side of wall |  |  |  | Single ply 40 mil. mechanically fastened "Durolast" roofing (EPDM optional)
| Standard plenum wall for sound reduction-lined with 5/8" sheetrock. |  |  |  | Insulation to code.
| Exterior Wall Finish |  |  |  | Exterior Doors
| 7/16" LP Smartside Panel T1-11 siding with grooves 8" o/c - roof deck to top of belt rail |  |  |  | 3068 Telstar Pro doors- painted
| Wrap building with Tyvek building wrap (or equivalent) |  |  |  | Hinges - SS-BBH NRP
| Corner trim - 5/8x4" Smartside trim - 2"x2" galvanized flashing installed over siding and under corners. |  |  |  | Tell DB2051 deadbolt
Int/Ext pull handles
| Window trim - 3/4x4" Smartside Trim. |  |  |  | Tell 12916 door closer
| Fascia - 5/8x8" Smartside trim, no grooves |  |  |  | Weatherstripping - ADA threshold and sweep
| Belt Rail - 6"x7/16" LP Smartside trim. 1/2" Z-flashing installed at bottom of siding and top of belt rail - 2" back leg and 3/4" front leg. |  |  |  | DEADBOLTS TO BE INSTALLED BELOW PULL HANDLES
"THIS DOOR TO REMAIN UNLOCKED WHEN BUILDING IS OCCUPIED" SIGN ABOVE EXTERIOR DOORS
DOOR HARDWARE TO HAVE #626 SATIN CHROMIUM PLATED FINISH
| Windows |  |  |  | Floor Cover
| 4'x3' White vinyl horizontal slider |  |  |  | Prepped for flooring - excluding RR
| Glazing - dual low E- Argon filled |  |  |  | Sheet vinyl with 1/4" underlayment in RR's
| Windows installed over siding |  |  |  | Armstrong 4" rubber cove base in RR's "Light Gray" #69
| Galvanized flashing installed and over top flange of window under trim. |  |  |  | COVE BASE TO BE CONTINUOUS
| Wall Cover |  |  |  | Interior Trim
| 7/16" OSB sheathing under sheetrock at endwalls |  |  |  | Vinyl wrap corners
| 5/8" vinyl wrap sheetrock - full height - "Pebble Beach" texture "Cool White" color |  |  |  | Vinyl wrap batts at each side of windows and doors
Window and exterior door surrounds and casing - vinyl wrap oak
| HVAC |  |  |  | Electrical
| Overhead supply ducting |  |  |  | 120/240V Single phase service-stub conduit through floor
| 24"x24" diffuser with no dampers |  |  |  | 20 amp duplex receptacles per drawing - finishes to be white
| PRO1 T755 T-stat |  |  |  | 15 amp GFCI per drawing
| Outdoor T-stat |  |  |  | Three or four way switching at exterior doors
| Return air ducted to plenum |  |  |  | Phone/Data boxes per drawing stubbed above grid with 1/2" flex conduit.
6"x6" W/P j-box-1" conduits with pull string stubbued above grid for future data
Sign circuit at exterior door locations
Harris model 300 porch light with vandal resistant cover-on photocell
Dedicated circuit to j-box above grid per drawing
| Misc. |  |  |  | Ceiling
2x4 T-grid and tile -
Armstrong #1729 Fine Fissuered with Humiguard
7' 10" ceiling height

## 48x60 2-RR
Date: |  | Size: | 48x60 | DESIGN LOADS:
Customer: |  | Description: | Mobile Office with Restroom | Floor: | 50
Location: |  | Insignias: | OR, WA, ID | Wind: | 120/C
Project: |  | Climate Zone |  | Roof: | 40
| Chassis |  |  |  | Floor
| Conventional (outriggers every 8' with full width front and rear cross members) |  |  |  | 2"x8" floor joists @ 16" o/c with 2"x8" double rim joists.
| 12" I-beam main rail. Provide double I-beam and full depth cross members at axle assemblies. |  |  |  | Class "A" woven poly fabric bottom board.
| 4-Brake axle with 8:00x14.5 14 ply tires - all new |  |  |  | Fiberglass batt insulation to code.
| Detachable Hitch. |  |  |  | 3/4" APA Rated sturd-I-floor-glued and nailed.
| Exterior Wall Framing |  |  |  | Roof
| 2"x6" framing @ 16" o/c |  |  |  | Transverse pitch 1/4:12 (provide optional clear-span pricing)
| Insulation to code. |  |  |  | Bottom cover class "A" woven polyethelene fabric
| End wall sheathing full height interior side of wall |  |  |  | Single ply 40 mil. mechanically fastened "Durolast" roofing (EPDM optional)
| Standard plenum wall for sound reduction-lined with 5/8" sheetrock. |  |  |  | Insulation to code.
| Exterior Wall Finish |  |  |  | Exterior Doors
| 7/16" LP Smartside Panel T1-11 siding with grooves 8" o/c - roof deck to top of belt rail |  |  |  | 3068 Telstar Pro doors- painted
| Wrap building with Tyvek building wrap (or equivalent) |  |  |  | Hinges - SS-BBH NRP
| Corner trim - 5/8x4" Smartside trim - 2"x2" galvanized flashing installed over siding and under corners. |  |  |  | Tell DB2051 deadbolt
Int/Ext pull handles
| Window trim - 3/4x4" Smartside Trim. |  |  |  | Tell 12916 door closer
| Fascia - 5/8x8" Smartside trim, no grooves |  |  |  | Weatherstripping - ADA threshold and sweep
| Belt Rail - 6"x7/16" LP Smartside trim. 1/2" Z-flashing installed at bottom of siding and top of belt rail - 2" back leg and 3/4" front leg. |  |  |  | DEADBOLTS TO BE INSTALLED BELOW PULL HANDLES
"THIS DOOR TO REMAIN UNLOCKED WHEN BUILDING IS OCCUPIED" SIGN ABOVE EXTERIOR DOORS
DOOR HARDWARE TO HAVE #626 SATIN CHROMIUM PLATED FINISH
| Windows |  |  |  | Floor Cover
| 4'x3' White vinyl horizontal slider |  |  |  | Prepped for flooring - excluding RR
| Glazing - dual low E- Argon filled |  |  |  | Sheet vinyl with 1/4" underlayment in RR's
| Windows installed over siding |  |  |  | Armstrong 4" rubber cove base in RR's "Light Gray" #69
| Galvanized flashing installed and over top flange of window under trim. |  |  |  | COVE BASE TO BE CONTINUOUS
| Wall Cover |  |  |  | Interior Trim
| 7/16" OSB sheathing under sheetrock at endwalls |  |  |  | Vinyl wrap corners
| 5/8" vinyl wrap sheetrock - full height - "Pebble Beach" texture "Cool White" color |  |  |  | Vinyl wrap batts at each side of windows and doors
Window and exterior door surrounds and casing - vinyl wrap oak
| HVAC |  |  |  | Electrical
| Overhead supply ducting |  |  |  | 120/240V Single phase service-stub conduit through floor
| 24"x24" diffuser with no dampers |  |  |  | 20 amp duplex receptacles per drawing - finishes to be white
| PRO1 T755 T-stat |  |  |  | 15 amp GFCI per drawing
| Outdoor T-stat |  |  |  | Three or four way switching at exterior doors
| Return air ducted to plenum |  |  |  | Phone/Data boxes per drawing stubbed above grid with 1/2" flex conduit.
6"x6" W/P j-box-1" conduits with pull string stubbued above grid for future data
Sign circuit at exterior door locations
Harris model 300 porch light with vandal resistant cover-on photocell
Dedicated circuit to j-box above grid per drawing
| Restroom |  |  |  | Ceiling
| Wall hung lavatoty with ADA compliant faucet |  |  |  | 2x4 T-grid and tile -
| ADA commercial grade water closet |  |  |  | Armstrong #1729 Fine Fissuered with Humiguard
| 2.5 gallon HWT mounted in corner above water closet-below grid |  |  |  | 7' 10" ceiling height
Sheet vinyl flooring with 4" contiuous rubber cove base
FRP to 4' AFF on all walls
Exhaust fan indepentently switched

## 60x60
Date: |  | Size: | 60x60 | DESIGN LOADS:
Customer: |  | Description: | Mobile Office | Floor: | 50
Location: |  | Insignias: | OR, WA, ID | Wind: | 120/C
Project: |  | Climate Zone |  | Roof: | 40
| Chassis |  |  |  | Floor
| Conventional (outriggers every 8' with full width front and rear cross members) |  |  |  | 2"x8" floor joists @ 16" o/c with 2"x8" double rim joists.
| 12" I-beam main rail. Provide double I-beam and full depth cross members at axle assemblies. |  |  |  | Class "A" woven poly fabric bottom board.
| 4-Brake axle with 8:00x14.5 14 ply tires - all new |  |  |  | Fiberglass batt insulation to code.
| Detachable Hitch. |  |  |  | 3/4" APA Rated sturd-I-floor-glued and nailed.
| Exterior Wall Framing |  |  |  | Roof
| 2"x6" framing @ 16" o/c |  |  |  | Transverse pitch 1/4:12 (provide optional clear-span pricing)
| Insulation to code. |  |  |  | Bottom cover class "A" woven polyethelene fabric
| End wall sheathing full height interior side of wall |  |  |  | Single ply 40 mil. mechanically fastened "Durolast" roofing (EPDM optional)
| Standard plenum wall for sound reduction-lined with 5/8" sheetrock. |  |  |  | Insulation to code.
| Exterior Wall Finish |  |  |  | Exterior Doors
| 7/16" LP Smartside Panel T1-11 siding with grooves 8" o/c - roof deck to top of belt rail |  |  |  | 3068 Telstar Pro doors- painted
| Wrap building with Tyvek building wrap (or equivalent) |  |  |  | Hinges - SS-BBH NRP
| Corner trim - 5/8x4" Smartside trim - 2"x2" galvanized flashing installed over siding and under corners. |  |  |  | Tell DB2051 deadbolt
Int/Ext pull handles
| Window trim - 3/4x4" Smartside Trim. |  |  |  | Tell 12916 door closer
| Fascia - 5/8x8" Smartside trim, no grooves |  |  |  | Weatherstripping - ADA threshold and sweep
| Belt Rail - 6"x7/16" LP Smartside trim. 1/2" Z-flashing installed at bottom of siding and top of belt rail - 2" back leg and 3/4" front leg. |  |  |  | DEADBOLTS TO BE INSTALLED BELOW PULL HANDLES
"THIS DOOR TO REMAIN UNLOCKED WHEN BUILDING IS OCCUPIED" SIGN ABOVE EXTERIOR DOORS
DOOR HARDWARE TO HAVE #626 SATIN CHROMIUM PLATED FINISH
| Windows |  |  |  | Floor Cover
| 4'x3' White vinyl horizontal slider |  |  |  | Prepped for flooring - excluding RR
| Glazing - dual low E- Argon filled |  |  |  | Sheet vinyl with 1/4" underlayment in RR's
| Windows installed over siding |  |  |  | Armstrong 4" rubber cove base in RR's "Light Gray" #69
| Galvanized flashing installed and over top flange of window under trim. |  |  |  | COVE BASE TO BE CONTINUOUS
| Wall Cover |  |  |  | Interior Trim
| 7/16" OSB sheathing under sheetrock at endwalls |  |  |  | Vinyl wrap corners
| 5/8" vinyl wrap sheetrock - full height - "Pebble Beach" texture "Cool White" color |  |  |  | Vinyl wrap batts at each side of windows and doors
Window and exterior door surrounds and casing - vinyl wrap oak
| HVAC |  |  |  | Electrical
| Overhead supply ducting |  |  |  | 120/240V Single phase service-stub conduit through floor
| 24"x24" diffuser with no dampers |  |  |  | 20 amp duplex receptacles per drawing - finishes to be white
| PRO1 T755 T-stat |  |  |  | 15 amp GFCI per drawing
| Outdoor T-stat |  |  |  | Three or four way switching at exterior doors
| Return air ducted to plenum |  |  |  | Phone/Data boxes per drawing stubbed above grid with 1/2" flex conduit.
6"x6" W/P j-box-1" conduits with pull string stubbued above grid for future data
Sign circuit at exterior door locations
Harris model 300 porch light with vandal resistant cover-on photocell
Dedicated circuit to j-box above grid per drawing
| Misc. |  |  |  | Ceiling
| 6"x6" W/P j-box-1" conduits with pull string stubbued above grid for future data |  |  |  | 2x4 T-grid and tile -
Armstrong #1729 Fine Fissuered with Humiguard
7' 10" ceiling height

## 60x60 RR
Date: |  | Size: | 60x60 | DESIGN LOADS:
Customer: |  | Description: | Mobile Office with Restroom | Floor: | 50
Location: |  | Insignias: | OR, WA, ID Gold | Wind: | 110/B
Project: |  | Climate Zone |  | Roof: | 40
| Chassis |  |  |  | Floor
| Conventional (outriggers every 8' with full length width front and rear cross members) |  |  |  | 2"x8" floor joists @ 16" o/c with 2"x8" double rim joists.
| 12" I-beam main rail. Provide double I-beam and full depth cross members at axle assemblies. |  |  |  | Class "A" woven poly fabric bottom board.
| 3-Brake axle with 8:00x14.5 14 ply tires - all new |  |  |  | Fiberglass batt insulation to code.
| Detachable Hitch. |  |  |  | 3/4" APA Rated sturd-I-floor-glued and nailed.
| Exterior Wall Framing |  |  |  | Roof
| 2"x6" framing @ 16" o/c |  |  |  | Transverse pitch 1/4:12 (provide optional clear-span pricing)
| Insulation to code. |  |  |  | Bottom cover class "A" woven polyethelene fabric
| End wall sheathing full height interior side of wall |  |  |  | Single ply 40 mil. mechanically fastened "Durolast" roofing (EPDM optional)
Standard plenum wall for sound reduction-lined with 5/8" sheetrock.
| Exterior Wall Finish |  |  |  | Exterior Doors
| 7/16" LP Smartside Panel T1-11 siding with grooves 8" o/c - roof deck to top of belt rail |  |  |  | 3068 Telstar Pro doors- painted
| Wrap building with Tyvek building wrap (or equivalent) |  |  |  | Hinges - SS-BBH NRP
| Corner trim - 5/8x4" Smartside trim - 2"x2" galvanized flashing installed over siding and under corners. |  |  |  | Tell DB2051 deadbolt
Int/Ext pull handles
| Window trim - 3/4x4" Smartside Trim. |  |  |  | Tell 12916 door closer
| Fascia - 5/8x8" Smartside trim, no grooves |  |  |  | Weatherstripping - ADA threshold and sweep
| Belt Rail - 6"x7/16" LP Smartside trim. 1/2" Z-flashing installed at bottom of siding and top of belt rail - 2" back leg and 3/4" front leg. |  |  |  | DEADBOLTS TO BE INSTALLED BELOW PULL HANDLES
"THIS DOOR TO REMAIN UNLOCKED WHEN BUILDING IS OCCUPIED" SIGN ABOVE EXTERIOR DOORS
DOOR HARDWARE TO HAVE #626 SATIN CHROMIUM PLATED FINISH
| Windows |  |  |  | Floor Cover
| 4'x3' White vinyl horizontal slider |  |  |  | Prepped for flooring - excluding RR
| Glazing - dual low E- Argon filled |  |  |  | Sheet vinyl with 1/4" underlayment in RR's
| Windows installed over siding |  |  |  | Armstrong 4" rubber cove base in RR's "Light Gray" #69
| Galvanized flashing installed and over top flange of window under trim. |  |  |  | COVE BASE TO BE CONTINUOUS
| Wall Cover |  |  |  | Interior Trim
| 7/16" OSB sheathing under sheetrock at endwalls |  |  |  | Vinyl wrap corners
| 5/8" vinyl wrap sheetrock - full height - "Pebble Beach" texture "Cool White" color |  |  |  | Vinyl wrap batts at each side of windows and doors
Window and exterior door surrounds and casing - vinyl wrap oak
| HVAC |  |  |  | Electrical
| Overhead supply ducting |  |  |  | 120/240V Single phase service-stub conduit through floor
| 24"x24" diffuser with no dampers |  |  |  | 20 amp duplex receptacles per drawing - finishes to be white
| PRO1 T755 T-stat |  |  |  | 15 amp GFCI per drawing
| Outdoor T-stat |  |  |  | Three or four way switching at exterior doors
| Return air ducted to plenum |  |  |  | Phone/Data boxes per drawing stubbed above grid with 1/2" flex conduit.
Sign circuit at exterior door locations
Harris model 300 porch light with vandal resistant cover-on photocell
Dedicated circuit to j-box above grid per drawing
| Restroom |  |  |  | Ceiling
| Wall hung lavatoty with ADA compliant faucet |  |  |  | 2x4 T-grid and tile -
| ADA commercial grade water closet |  |  |  | Armstrong #1729 Fine Fissuered with Humiguard
| 2.5 gallon HWT mounted in corner above water closet-below grid |  |  |  | 7' 10" ceiling height
Sheet vinyl flooring with 4" contiuous rubber cove base
FRP to 4' AFF on all walls
Exhaust fan indepentently switched

## Blank Sheet
Date: |  | Size: | DESIGN LOADS:
Customer: |  | Description: | Floor: | 50
Location: |  |  | Wind: | 110/B
Project: |  | Insignias: | Roof: | 40
| Chassis |  |  | Floor
Count | Description |  | Count | Description
| Exterior Wall Framing |  |  | Exterior Wall Finish
Count | Description |  | Count | Description
| Roof |  |  | Exterior Doors
Count | Description |  | Count | Description
| Windows |  |  | Floor Cover
Count | Description |  | Count | Description
| Wall Cover |  |  | Ceiling
Count | Description |  | Count | Description