## HVIProdData
* Notice: The HVI Certified Products Directory (CPD) is an approved certification database for determining whether a residential ventilating fan
RVF as defined by the state meets the minimum efficiency standards and is eligible for sale in the following states: VT and NY.
| For other states that have established minimum efficiency standards for all RVFs sold in the state | [8 empty] | 0
the HVI CPD is for informational use only and RVF compliance should be confirmed in that state's approved certification database.
Consult the state's law for any additional requirements which RVFs must meet before being approved for sale in that state.
This site should not be relied upon or construed as legal advice.
Any external resources provided below are for information purposes only.
Data on this spreadsheet was generated on Fri May 23 2025 at 11:32:06
New | Product Category | Brand Name | Brand Owner | Model | Net Supply at 100 Pa (L/s) | Net Supply at 0.4" w.g. (cfm) | Max Rated Sensible Recovery Efficiency at 0 deg C | Net Airflow @ Max Rated SRE (L/s) | Net Airflow @ Max Rated SRE (cfm) | Power Consumed @ Max Rated SRE (watts) | Efficacy @ Max Rated SRE (L/s/W) | Efficacy @ Max Rated SRE (cfm/W) | W/cfm | HVID
| CATUs | Minotair | MINOTAIR Ventilation Inc. | PentaCare V12 | 114 | 242 | 129 | 46 | 97 | 768 |  |  |  | 2700002
| ERVs | Lifebreath | Airia Brands Inc. | 130ERVD | 68 | 144 | 75 | 42 | 89 | 80 |  |  |  | 2004920
| HRVs | Lifebreath | Airia Brands Inc. | 155MAX | 65 | 138 | 75 | 30 | 64 | 72 |  |  | 1.1111 | 2505085
| ERVs | Lifebreath | Airia Brands Inc. | 170ERVD | 76 | 161 | 77 | 23 | 49 | 60 |  |  | 0.83333 | 2004786
| ERVs | Lifebreath | Airia Brands Inc. | 180ERVD | 81 | 172 | 77 | 32 | 68 | 26 |  |  | 0.83333 | 2005023
| HRVs | Lifebreath | Airia Brands Inc. | 195DCS | 83 | 176 | 80 | 30 | 64 | 67 |  |  | 0.90909 | 2505093
| HRVs | Lifebreath | Airia Brands Inc. | 205MAX | 80 | 170 | 76 | 30 | 64 | 61 |  |  | 0.41667 | 2505089
| HRVs | Lifebreath | Airia Brands Inc. | 267MAX | 123 | 261 | 75 | 30 | 64 | 22 |  |  | 0.45455 | 2505096
| ERVs | Lifebreath | Airia Brands Inc. | 267MAX-ERV | 128 | 271 | 77 | 30 | 64 | 30 |  |  | 0.41667 | 2004898
| ERVs | vanEE | Venmar Ventilation ULC | 40E | 33 | 70 | 66 | 17 | 36 | 37 | 0.45 | 0.9 | 0.41667 | 2004805
| ERVs | vanEE | Venmar Ventilation ULC | 70E | 48 | 102 | 66 | 23 | 49 | 40 | 0.60 | 1.2 | 0.45455 | 2005003
| ERVs | vanEE | Venmar Ventilation ULC | 70E ERV-R | 48 | 102 | 66 | 23 | 49 | 40 | 0.57 | 1.2 | 0.45455 | 2005033
| ERVs | vanEE | Venmar Ventilation ULC | 70E+ | 50 | 106 | 67 | 23 | 49 | 40 | 0.55 | 1.1 | 0.45455 | 2004999
| HRVs | Venmar | Venmar Ventilation ULC | A110H65RT | 47 | 100 | 68 | 30 | 64 | 26 | 1.15 | 2.4 | 0.45455 | 2505234
| ERVs | Venmar | Venmar Ventilation ULC | A130E65RT | 56 | 119 | 67 | 31 | 66 | 30 | 1.03 | 2.2 | 0.38462 | 2004956
| HRVs | Venmar | Venmar Ventilation ULC | A130H65RS | 56 | 119 | 68 | 30 | 64 | 26 | 1.15 | 2.4 | 0.45455 | 2505238
| HRVs | Venmar | Venmar Ventilation ULC | A130H65RT | 56 | 119 | 68 | 30 | 64 | 26 | 1.15 | 2.4 | 0.41667 | 2505237
| ERVs | Venmar | Venmar Ventilation ULC | A150E75NS | 61 | 129 | 82 | 17 | 36 | 15 | 1.06 | 2.2 | 0.41667 | 2004978
| ERVs | Venmar | Venmar Ventilation ULC | A150E75NT | 61 | 129 | 82 | 17 | 36 | 15 | 1.06 | 2.2 | 0.45455 | 2004977
| HRVs | Venmar | Venmar Ventilation ULC | A150H75NS | 66 | 140 | 82 | 17 | 36 | 18 | 1.07 | 2.2 | 0.45455 | 2505299
| HRVs | Venmar | Venmar Ventilation ULC | A150H75NT | 66 | 140 | 82 | 17 | 36 | 18 | 1.07 | 2.2 | 0.45455 | 2505298
| ERVs | Venmar | Venmar Ventilation ULC | A160E65RT | 67 | 142 | 76 | 18 | 38 | 15 | 1.24 | 2.6 | 0.41667 | 2004984
| ERVs | Venmar | Venmar Ventilation ULC | A160E75RT | 63 | 133 | 81 | 17 | 36 | 18 | 1.03 | 2.2 | 0.38462 | 2004990
| HRVs | Venmar | Venmar Ventilation ULC | A160H65RS | 71 | 150 | 68 | 30 | 64 | 26 | 1.15 | 2.4 | 0.47619 | 2505179
| HRVs | Venmar | Venmar Ventilation ULC | A160H65RT | 71 | 150 | 68 | 30 | 64 | 26 | 1.15 | 2.4 | 0.47619 | 2505178
| HRVs | Venmar | Venmar Ventilation ULC | A160H75RS | 71 | 150 | 77 | 30 | 64 | 28 | 1.07 | 2.2 | 0.43478 | 2505305
| HRVs | Venmar | Venmar Ventilation ULC | A160H75RT | 71 | 150 | 77 | 30 | 64 | 28 | 1.07 | 2.2 | 0.43478 | 2505308
| HRVs | Venmar | Venmar Ventilation ULC | A160H80RT | 71 | 150 | 82 | 17 | 36 | 18 | 1.07 | 2.2 |  | 2505304
| ERVs | Venmar | Venmar Ventilation ULC | A180E75RT | 86 | 182 | 81 | 31 | 66 | 23 | 1.15 | 2.4 |  | 2004951
| HRVs | Venmar | Venmar Ventilation ULC | A180H75RT | 91 | 193 | 78 | 30 | 64 | 22 | 1.22 | 2.6 |  | 2505250
| ERVs | Venmar | Venmar Ventilation ULC | A210E75RS | 97 | 206 | 81 | 30 | 64 | 28 | 1.02 | 2.1 |  | 2004932
| ERVs | Venmar | Venmar Ventilation ULC | A210E75RT | 97 | 206 | 81 | 30 | 64 | 28 | 1.02 | 2.1 |  | 2004931
| HRVs | Venmar | Venmar Ventilation ULC | A230H75RS | 106 | 225 | 78 | 31 | 66 | 25 | 1.11 | 2.3 |  | 2505226
| HRVs | Venmar | Venmar Ventilation ULC | A230H75RT | 106 | 225 | 78 | 31 | 66 | 25 | 1.11 | 2.3 |  | 2505225
| HRVs | Airflow | Airia Brands Inc. | AIR 135-ES | 71 | 150 | 65 | 30 | 64 | 48 |  |  |  | 2505099
| ERVs | Airflow | Airia Brands Inc. | AIR-120-ERVR-ECM | 50 | 106 | 74 | 23 | 49 | 21 |  |  |  | 2004994
New | ERVs | Airflow | Airia Brands Inc. | AIR-120-ERVR-ECM-M | 50 | 106 | 74 | 23 | 49 | 21 |  |  |  | 2005327
| HRVs | Airflow | Airia Brands Inc. | AIR-125-R | 59 | 125 | 68 | 30 | 64 | 66 |  |  |  | 2505275
| ERVs | Airflow | Airia Brands Inc. | AIR-130-ERVR | 68 | 144 | 75 | 42 | 89 | 80 |  |  |  | 2004997
| ERVs | Airflow | Airia Brands Inc. | AIR-140-ERVF | 60 | 127 | 77 | 30 | 64 | 54 |  |  |  | 2005242
| ERVs | Airflow | Airia Brands Inc. | AIR-170-ERVR | 76 | 161 | 77 | 23 | 49 | 60 |  |  |  | 2005006
| ERVs | Airflow | Airia Brands Inc. | AIR-180-ERVF-ECM | 83 | 176 | 84 | 30 | 64 | 28 |  |  |  | 2004996
| HRVs | Airflow | Airia Brands Inc. | AIR-265-R | 123 | 261 | 75 | 30 | 64 | 22 |  |  |  | 2505276
| ERVs | Airflow | Airia Brands Inc. | AIR-270-ERVR-ECM | 128 | 271 | 77 | 30 | 64 | 30 |  |  |  | 2005007
| HRVs | Airflow | Airia Brands Inc. | AIR-85-F | 40 | 85 | 60 | 30 | 64 | 37 |  |  |  | 2505278
| ERVs | Airflow | Airia Brands Inc. | AIR125ERVR | 58 | 123 | 72 | 23 | 49 | 63 |  |  |  | 2005108
New | ERVs | Airflow | Airia Brands Inc. | AIR125ERVR-M | 58 | 123 | 72 | 23 | 49 | 63 |  |  | 0.83333 | 2005326
| HRVs | Airflow | Airia Brands Inc. | AIR155R | 65 | 138 | 75 | 30 | 64 | 72 |  |  | 0.90909 | 2505088
| HRVs | Airflow | Airia Brands Inc. | AIR205-R | 80 | 170 | 76 | 30 | 64 | 61 |  |  | 0.83333 | 2505090
| ERVs | Greenheck | Greenheck Fan Corporation | ASSURE-120S-HM1 | 59 | 125 | 69 | 23 | 49 | 60 |  |  | 0.76923 | 2005183
| ERVs | Greenheck | Greenheck Fan Corporation | ASSURE-120S-HS1 | 59 | 125 | 69 | 23 | 49 | 60 |  |  | 0.5 | 2005184
| ERVs | Greenheck | Greenheck Fan Corporation | ASSURE-120S-s1 | 59 | 125 | 69 | 23 | 49 | 60 |  |  | 0.41667 | 2004851
| ERVs | Greenheck | Greenheck Fan Corporation | ASSURE-140SC-S1 | 60 | 127 | 77 | 30 | 64 | 54 |  |  | 0.41667 | 2005241
| ERVs | Fantech | Systemair Inc. | ATMO 150E | 76 | 161 | 75 | 30 | 64 | 52 | 0.57 | 1.2 | 0.45455 | 2005030
| HRVs | Fantech | Systemair Inc. | ATMO 150H | 76 | 161 | 74 | 30 | 64 | 54 | 0.55 | 1.1 | 0.45455 | 2505290
| ERVs | Fantech | Systemair Inc. | ATMO 200E | 95 | 201 | 75 | 31 | 66 | 52 | 0.59 | 1.2 | 0.41667 | 2005013
| HRVs | Fantech | Systemair Inc. | ATMO 200H | 89 | 189 | 75 | 31 | 66 | 50 | 0.62 | 1.3 | 0.41667 | 2505286
| ERVs | Fantech | Systemair Inc. | ATMO 300E-EC | 142 | 301 | 77 | 30 | 64 | 31 | 0.96 | 2.0 | 0.55556 | 2005194
| HRVs | Broan | Broan-NuTone LLC | B110H65RS | 47 | 100 | 68 | 30 | 64 | 26 | 1.15 | 2.4 | 0.55556 | 2505246
| HRVs | Broan | Broan-NuTone LLC | B110H65RT | 47 | 100 | 68 | 30 | 64 | 26 | 1.15 | 2.4 | 0.45455 | 2505245
| ERVs | Broan | Broan-NuTone LLC | B130E65RS | 56 | 119 | 67 | 31 | 66 | 30 | 1.03 | 2.2 | 0.45455 | 2004955
| ERVs | Broan | Broan-NuTone LLC | B130E65RT | 56 | 119 | 67 | 31 | 66 | 30 | 1.03 | 2.2 | 0.38462 | 2004954
| HRVs | Broan | Broan-NuTone LLC | B130H65RS | 56 | 119 | 68 | 30 | 64 | 26 | 1.15 | 2.4 | 0.38462 | 2505244
| HRVs | Broan | Broan-NuTone LLC | B130H65RT | 56 | 119 | 68 | 30 | 64 | 26 | 1.15 | 2.4 | 0.45455 | 2505243
| ERVs | Broan | Broan-NuTone LLC | B150E75NS | 60 | 127 | 75 | 31 | 66 | 35 | 0.88 | 1.8 | 0.45455 | 2004935
| ERVs | Broan | Broan-NuTone LLC | B150E75NT | 60 | 127 | 75 | 31 | 66 | 35 | 0.88 | 1.8 | 0.41667 | 2004936
| HRVs | Broan | Broan-NuTone LLC | B150H75NS | 66 | 140 | 82 | 17 | 36 | 18 | 1.07 | 2.2 | 0.41667 | 2505296
| HRVs | Broan | Broan-NuTone LLC | B150H75NT | 66 | 140 | 82 | 17 | 36 | 18 | 1.07 | 2.2 | 0.45455 | 2505295
| ERVs | Broan | Broan-NuTone LLC | B160E65RS | 67 | 142 | 76 | 18 | 38 | 15 | 1.24 | 2.6 | 0.45455 | 2004981
| ERVs | Broan | Broan-NuTone LLC | B160E65RT | 67 | 142 | 76 | 18 | 38 | 15 | 1.24 | 2.6 | 0.41667 | 2004980
| ERVs | Broan | Broan-NuTone LLC | B160E75RS | 63 | 133 | 81 | 17 | 36 | 18 | 1.03 | 2.2 | 0.38462 | 2004988
| ERVs | Broan | Broan-NuTone LLC | B160E75RT | 63 | 133 | 81 | 17 | 36 | 18 | 1.03 | 2.2 | 0.47619 | 2004987
| HRVs | Broan | Broan-NuTone LLC | B160H65RS | 71 | 150 | 68 | 30 | 64 | 26 | 1.15 | 2.4 | 0.47619 | 2505181
| HRVs | Broan | Broan-NuTone LLC | B160H65RT | 71 | 150 | 68 | 30 | 64 | 26 | 1.15 | 2.4 | 0.43478 | 2505180
| HRVs | Broan | Broan-NuTone LLC | B160H75RS | 71 | 150 | 82 | 17 | 36 | 18 | 1.07 | 2.2 | 0.43478 | 2505302
| HRVs | Broan | Broan-NuTone LLC | B160H75RT | 71 | 150 | 82 | 17 | 36 | 18 | 1.07 | 2.2 | 0.47619 | 2505301
| ERVs | Broan | Broan-NuTone LLC | B180E75RT | 86 | 182 | 81 | 31 | 66 | 23 | 1.15 | 2.4 |  | 2004950
| HRVs | Broan | Broan-NuTone LLC | B180H75RT | 91 | 193 | 78 | 30 | 64 | 22 | 1.22 | 2.6 | 0.47619 | 2505259
| ERVs | Broan | Broan-NuTone LLC | B210E75RS | 97 | 206 | 81 | 30 | 64 | 28 | 1.02 | 2.1 | 1 | 2004939
| ERVs | Broan | Broan-NuTone LLC | B210E75RT | 97 | 206 | 81 | 30 | 64 | 28 | 1.02 | 2.1 |  | 2004940
| HRVs | Broan | Broan-NuTone LLC | B230H75RS | 106 | 225 | 78 | 31 | 66 | 25 | 1.11 | 2.3 | 0.41667 | 2505229
| HRVs | Broan | Broan-NuTone LLC | B230H75RT | 106 | 225 | 78 | 31 | 66 | 25 | 1.11 | 2.3 | 0.47619 | 2505228
| ERVs | Broan | Broan-NuTone LLC | BLP150E75NS-HW | 69 | 146 | 84 | 17 | 36 | 17 | 1.00 | 2.1 | 0.4 | 2005103
| ERVs | Broan | Broan-NuTone LLC | BLP150E75NS-HWF | 69 | 146 | 84 | 17 | 36 | 17 |  |  | 0.30303 | 2005218
| ERVs | Broan | Broan-NuTone LLC | BLP150E75NS-PC | 69 | 146 | 84 | 17 | 36 | 17 | 1.00 | 2.1 |  | 2005104
| ERVs | RenewAire | RenewAire LLC | BR130 | 53 | 112 | 72 | 47 | 100 | 99 | 0.47 | 1.0 | 0.13889 | 2004848
| ERVs | VENTILUXE | UWIND HK LIMITED | BV-CFA100A | 84 | 178 | 83 | 14 | 30 | 16 |  |  |  | 2005301
| ERVs | Zehnder | Zehnder America | CA160 ERV | 47 | 100 | 78 | 23 | 49 | 20 | 1.14 | 2.4 | 0.35714 | 2005181
| ERVs | Zehnder | Zehnder America | CA200 ERV | 79 | 167 | 82 | 30 | 64 | 30 | 1.00 | 2.1 |  | 2005162
| HRVs | Zehnder | Zehnder America | CA200 HRV | 77 | 163 | 91 | 30 | 64 | 25 | 1.20 | 2.5 | 0.76923 | 2505342
| ERVs | Zehnder | Zehnder America | CAQ350 ERV | 95 | 201 | 83 | 45 | 95 | 28 | 1.60 | 3.3 | 0.45455 | 2005163
| HRVs | Zehnder | Zehnder America | CAQ350 HRV | 92 | 195 | 92 | 46 | 97 | 30 |  |  |  | 2505023
| ERVs | Zehnder | Zehnder America | CAQ450 ERV | 123 | 261 | 80 | 58 | 123 | 17 | 3.41 | 7.2 |  | 2005164
| HRVs | Zehnder | Zehnder America | CAQ450 HRV | 94 | 199 | 89 | 58 | 123 | 34 |  |  |  | 2505024
| ERVs | Zehnder | Zehnder America | CAQ600 ERV | 155 | 328 | 78 | 77 | 163 | 58 | 1.32 | 2.8 |  | 2005165
| HRVs | Zehnder | Zehnder America | CAQ600 HRV | 147 | 311 | 86 | 79 | 167 | 72 |  |  |  | 2505025
| ERVs | Swegon | Swegon North America Inc. | CASA R3 | 78 | 165 | 72 | 35 | 74 | 53 | 0.66 | 1.3 | 1.25 | 2005297
| ERVs | Swegon | Swegon North America Inc. | CASA R5 Genius | 113 | 239 | 77 | 50 | 106 | 48 | 1.04 | 2.2 | 1.25 | 2005197
| HRVs | Dettson | Industries Dettson Inc. | DNSAHH150R | 62 | 131 | 84 | 30 | 64 | 70 |  |  | 0.5 | 2505371
| ERVs | Dettson | Industries Dettson Inc. | DNSALE115 | 31 | 66 | 64 | 30 | 64 | 38 |  |  | 0.5 | 2005077
| ERVs | Dettson | Industries Dettson Inc. | DNSALE150 | 41 | 87 | 63 | 30 | 64 | 62 |  |  | 1.4286 | 2005078
| ERVs | Dettson | Industries Dettson Inc. | DNSAME115R | 32 | 68 | 70 | 22 | 47 | 34 |  |  | 0.55556 | 2005076
| ERVs | Dettson | Industries Dettson Inc. | DNSAME230R | 77 | 163 | 70 | 22 | 47 | 62 |  |  | 0.38462 | 2005079
| ERVs | ALDES | ALDES Canada | E130-HR | 55 | 117 | 71 | 24 | 51 | 60 | 0.40 | 0.8 | 0.35714 | 2004892
| ERVs | ALDES | ALDES Canada | E130-HR-N | 55 | 117 | 71 | 24 | 51 | 60 | 0.40 | 0.8 | 1 | 2004893
| ERVs | ALDES | ALDES Canada | E130-HRX | 74 | 157 | 67 | 24 | 51 | 27 | 0.93 | 2.0 | 0.83333 | 2005206
| ERVs | ALDES | ALDES Canada | E130-HRX-N | 74 | 157 | 67 | 24 | 51 | 27 | 0.93 | 2.0 |  | 2005207
New | ERVs | ALDES | ALDES Canada | E170-TQG | 80 | 170 | 78 | 17 | 36 | 60 | 0.37 | 0.7 | 0.55556 | 2005325
| ERVs | Envirowise | Trane US, Inc. | EERVE125 | 56 | 119 | 74 | 24 | 51 | 28 | 0.85 | 1.8 |  | 2005235
| ERVs | Envirowise | Trane US, Inc. | EERVE225 | 103 | 218 | 81 | 24 | 51 | 19 | 1.26 | 2.6 | 0.52632 | 2005236
| ERVs | Envirowise | Trane US, Inc. | EERVE280 | 131 | 278 | 88 | 28 | 59 | 21 | 1.33 | 2.8 | 1.25 | 2005237
| ERVs | Envirowise | Trane US, Inc. | EERVR100 | 59 | 125 | 72 | 47 | 100 | 99 | 0.47 | 1.0 | 1.25 | 2005132
| ERVs | Envirowise | Trane US, Inc. | EERVR200 | 86 | 182 | 74 | 85 | 180 | 146 | 0.58 | 1.2 | 1.1111 | 2005130
| ERVs | ALDES | ALDES Canada | EK120-HF-N | 46 | 97 | 72 | 23 | 49 | 72 |  |  | 1.1111 | 2005071
| ERVs | ALDES | ALDES Canada | EK120-HFX-N | 55 | 117 | 76 | 23 | 49 | 27 | 0.85 | 1.8 | 0.45455 | 2005070
| ERVs | ALDES | ALDES Canada | EK120-HR-N | 46 | 97 | 72 | 23 | 49 | 72 |  |  | 0.45455 | 2005069
| ERVs | ALDES | ALDES Canada | EK120-HRX-N | 55 | 117 | 76 | 23 | 49 | 27 | 0.90 | 1.9 | 1.1111 | 2005068
| ERVs | ALDES | ALDES Canada | EK125-TF | 61 | 129 | 87 | 17 | 36 | 56 | 0.38 | 0.8 | 1.1111 | 2005255
| ERVs | ALDES | ALDES Canada | EK125-TQG | 61 | 129 | 87 | 17 | 36 | 56 | 0.38 | 0.8 | 0.45455 | 2005254
| ERVs | ALDES | ALDES Canada | EK150-TF | 70 | 148 | 82 | 30 | 64 | 71 | 0.42 | 0.9 | 0.45455 | 2005158
| ERVs | ALDES | ALDES Canada | EK150-TF-V5 | 70 | 148 | 82 | 30 | 64 | 71 | 0.42 | 0.9 | 0.83333 | 2005171
| ERVs | ALDES | ALDES Canada | EK150-TFX | 73 | 155 | 83 | 31 | 66 | 29 | 1.06 | 2.2 | 0.45455 | 2005157
| ERVs | ALDES | ALDES Canada | EK150-TFX-V5 | 73 | 155 | 83 | 31 | 66 | 29 | 1.06 | 2.2 | 0.33333 | 2005170
| ERVs | ALDES | ALDES Canada | EK150-TQG | 70 | 148 | 82 | 30 | 64 | 71 | 0.42 | 0.9 | 0.28571 | 2005156
| ERVs | ALDES | ALDES Canada | EK150-TQG-V5 | 70 | 148 | 82 | 30 | 64 | 71 | 0.42 | 0.9 |  | 2005169
| ERVs | ALDES | ALDES Canada | EK150-TQX | 73 | 155 | 83 | 31 | 66 | 29 | 1.06 | 2.2 |  | 2005160
| ERVs | ALDES | ALDES Canada | EK150-TQX-V5 | 73 | 155 | 83 | 31 | 66 | 29 | 1.06 | 2.2 |  | 2005168
| ERVs | Broan | Broan-NuTone LLC | ERV100S | 48 | 102 | 66 | 23 | 49 | 40 | 0.60 | 1.2 |  | 2005005
| ERVs | Venmar | Venmar Ventilation ULC | ERV130 | 56 | 119 | 67 | 31 | 66 | 30 | 1.03 | 2.2 |  | 2004957
| ERVs | Broan | Broan-NuTone LLC | ERV200 ECM | 99 | 210 | 83 | 30 | 64 | 21 | 1.42 | 3.0 |  | 2004904
| ERVs | Broan | Broan-NuTone LLC | ERV250 ECM | 115 | 244 | 75 | 30 | 64 | 18 | 1.66 | 3.5 | 0.76923 | 2004907
| ERVs | Healthy Climate | Lennox International | ERV5-130-01 | 58 | 123 | 72 | 23 | 49 | 63 |  |  | 0.76923 | 2005107
| ERVs | Healthy Climate | Lennox International | ERV5-150-TPD-01 | 68 | 144 | 75 | 42 | 89 | 80 |  |  | 0.76923 | 2005097
| ERVs | Healthy Climate | Lennox International | ERV5-175-TPD | 76 | 161 | 77 | 23 | 49 | 60 |  |  | 0.76923 | 2004788
| ERVs | Healthy Climate | Lennox International | ERV5-175-TPD-01 | 76 | 161 | 77 | 23 | 49 | 60 |  |  |  | 2005096
| ERVs | Healthy Climate | Lennox International | ERV5130 | 58 | 123 | 72 | 23 | 49 | 63 |  |  |  | 2005106
| ERVs | Healthy Climate | Lennox International | ERV5150TPD | 68 | 144 | 75 | 42 | 89 | 80 |  |  |  | 2004933
| ERVs | Broan | Broan-NuTone LLC | ERVS100S | 49 | 104 | 66 | 30 | 64 | 46 | 0.65 | 1.3 |  | 2004899
| ERVs | Broan | Broan-NuTone LLC | ERVS100S-HW | 49 | 104 | 66 | 30 | 64 | 46 | 0.65 | 1.3 | 0.47619 | 2004900
| ERVs | Broan | Broan-NuTone LLC | ERVS100S-HW-M | 49 | 104 | 66 | 30 | 64 | 46 | 0.65 | 1.3 | 0.45455 | 2004970
| ERVs | Broan | Broan-NuTone LLC | ERVS100S-PC | 49 | 104 | 66 | 30 | 64 | 46 | 0.65 | 1.3 | 0.38462 | 2004916
| ERVs | Epurair | Industrie Orkan Inc. | ERVS15R | 32 | 68 | 70 | 22 | 47 | 34 |  |  | 0.45455 | 2005072
| ERVs | Epurair | Industrie Orkan Inc. | ERVS16 | 31 | 66 | 64 | 30 | 64 | 38 |  |  | 0.38462 | 2005073
| ERVs | Epurair | Industrie Orkan Inc. | ERVS16+ | 41 | 87 | 63 | 30 | 64 | 62 |  |  |  | 2005074
| ERVs | Epurair | Industrie Orkan Inc. | ERVS20R | 77 | 163 | 70 | 22 | 47 | 62 |  |  |  | 2005075
| ERVs | Carrier | Carrier Corporation | ERVXXLHB1210 | 97 | 206 | 81 | 30 | 64 | 28 | 1.02 | 2.1 | 0.55556 | 2005000
| ERVs | Carrier | Carrier Corporation | ERVXXSHA1130 | 56 | 119 | 67 | 31 | 66 | 30 | 1.03 | 2.2 |  | 2004958
| ERVs | Carrier | Carrier Corporation | ERVXXSHA1150 | 67 | 142 | 76 | 18 | 38 | 15 | 1.24 | 2.6 |  | 2004986
| ERVs | Carrier | Carrier Corporation | ERVXXSVA1130 | 56 | 119 | 67 | 31 | 66 | 30 | 1.03 | 2.2 |  | 2004959
| ERVs | Carrier | Carrier Corporation | ERVXXSVA1150 | 67 | 142 | 76 | 18 | 38 | 15 | 1.24 | 2.6 |  | 2004985
| ERVs | Nu-Air | Nu-Air Ventilation Systems Inc. | ES095 ERV | 34 | 72 | 72 | 24 | 51 | 60 |  |  |  | 2005026
| ERVs | Nu-Air | Nu-Air Ventilation Systems Inc. | ES115e | 51 | 108 | 67 | 25 | 53 | 66 |  |  |  | 2004859
| ERVs | Nu-Air | Nu-Air Ventilation Systems Inc. | ES120E | 56 | 119 | 70 | 30 | 64 | 35 | 0.89 | 1.8 | 0.35714 | 2005209
| HRVs | Nu-Air | Nu-Air Ventilation Systems Inc. | ES160 | 63 | 133 | 66 | 29 | 61 | 60 |  |  | 0.35714 | 2505072
| HRVs | Epurair | Industrie Orkan Inc. | ESAHH150R | 62 | 131 | 84 | 30 | 64 | 70 |  |  | 0.38462 | 2505367
| ERVs | Epurair | Industrie Orkan Inc. | ESALE115 | 31 | 66 | 64 | 30 | 64 | 38 |  |  | 0.38462 | 2005085
| ERVs | Epurair | Industrie Orkan Inc. | ESALE150 | 41 | 87 | 63 | 30 | 64 | 62 |  |  | 0.55556 | 2005086
| ERVs | Epurair | Industrie Orkan Inc. | ESAME115R | 32 | 68 | 70 | 22 | 47 | 34 |  |  | 0.55556 | 2005084
| ERVs | Epurair | Industrie Orkan Inc. | ESAME230R | 77 | 163 | 70 | 22 | 47 | 62 |  |  | 0.37037 | 2005087
| ERVs | RenewAire | RenewAire LLC | EV Premium L | 131 | 278 | 88 | 28 | 59 | 21 | 1.33 | 2.8 | 0.37037 | 2004873
| ERVs | RenewAire | RenewAire LLC | EV Premium LH | 131 | 278 | 88 | 28 | 59 | 21 | 1.33 | 2.8 | 1 | 2004876
| ERVs | RenewAire | RenewAire LLC | EV Premium M | 103 | 218 | 81 | 24 | 51 | 19 | 1.26 | 2.6 | 0.83333 | 2004872
| ERVs | RenewAire | RenewAire LLC | EV Premium MH | 103 | 218 | 81 | 24 | 51 | 19 | 1.26 | 2.6 | 0.5 | 2004875
| ERVs | RenewAire | RenewAire LLC | EV Premium S | 56 | 119 | 74 | 24 | 51 | 28 | 0.85 | 1.8 | 0.5 | 2004797
| ERVs | RenewAire | RenewAire LLC | EV Premium SH | 56 | 119 | 74 | 24 | 51 | 28 | 0.85 | 1.8 | 1.1111 | 2004866
| ERVs | RenewAire | RenewAire LLC | EV Premium X | 176 | 373 | 78 | 48 | 102 | 37 | 1.29 | 2.7 | 1.1111 | 2005100
| ERVs | RenewAire | RenewAire LLC | EV Premium XH | 176 | 373 | 78 | 48 | 102 | 37 | 1.29 | 2.7 | 0.45455 | 2005101
| ERVs | RenewAire | RenewAire LLC | EV130 | 59 | 125 | 72 | 47 | 100 | 99 | 0.47 | 1.0 | 0.45455 | 2004847
| ERVs | RenewAire | RenewAire LLC | EV200 | 86 | 182 | 74 | 85 | 180 | 146 | 0.58 | 1.2 | 0.45455 | 2005111
| ERVs | RenewAire | RenewAire LLC | EV90 | 26 | 55 | 64 | 40 | 85 | 41 | 0.97 | 2.0 | 0.45455 | 2004874
| ERVs | Field Controls | Field Controls LLC | FC-150EC-ERV | 67 | 142 | 85 | 17 | 36 | 19 | 0.96 | 2.0 | 1.1111 | 2005219
| ERVs | Fantech | Systemair Inc. | FIT 120E | 60 | 127 | 74 | 24 | 51 | 55 | 0.43 | 0.9 | 1.1111 | 2005016
| ERVs | Fantech | Systemair Inc. | FIT 120E-D | 60 | 127 | 74 | 24 | 51 | 55 | 0.43 | 0.9 | 1.1111 | 2005017
| ERVs | Fantech | Systemair Inc. | FIT 120E-D-EC | 61 | 129 | 77 | 24 | 51 | 23 | 1.04 | 2.2 | 1.1111 | 2004961
| ERVs | Fantech | Systemair Inc. | FIT 120E-D-EC-HC | 61 | 129 | 77 | 24 | 51 | 23 | 1.04 | 2.2 | 1.1111 | 2005123
| ERVs | Fantech | Systemair Inc. | FIT 120E-D-EC-M | 61 | 129 | 77 | 24 | 51 | 23 | 1.04 | 2.2 | 1.1111 | 2005061
| ERVs | Fantech | Systemair Inc. | FIT 120E-D-EC-M-HC | 61 | 129 | 77 | 24 | 51 | 23 | 1.04 | 2.2 | 0.83333 | 2005122
| ERVs | Fantech | Systemair Inc. | FIT 120E-D-HC | 60 | 127 | 74 | 24 | 51 | 55 | 0.43 | 0.9 | 1 | 2005118
| ERVs | Fantech | Systemair Inc. | FIT 120E-D-M | 60 | 127 | 74 | 24 | 51 | 55 | 0.43 | 0.9 | 1 | 2005060
| ERVs | Fantech | Systemair Inc. | FIT 120E-D-M-HC | 60 | 127 | 74 | 24 | 51 | 55 | 0.43 | 0.9 | 1 | 2005121
| ERVs | Fantech | Systemair Inc. | FIT 120E-HC | 60 | 127 | 74 | 24 | 51 | 55 | 0.43 | 0.9 | 1 | 2005117
| ERVs | Fantech | Systemair Inc. | FIT 120E-M | 60 | 127 | 74 | 24 | 51 | 55 | 0.43 | 0.9 | 1 | 2005059
| ERVs | Fantech | Systemair Inc. | FIT 120E-M-HC | 60 | 127 | 74 | 24 | 51 | 55 | 0.43 | 0.9 | 1 | 2005120
| ERVs | Fantech | Systemair Inc. | FIT 70E | 33 | 70 | 70 | 24 | 51 | 40 | 0.60 | 1.2 | 1 | 2004914
| ERVs | Fantech | Systemair Inc. | FIT 80E | 37 | 78 | 70 | 20 | 42 | 42 | 0.47 | 1.0 | 1 | 2005299
| ERVs | Fantech | Systemair Inc. | FIT 80E-D | 37 | 78 | 70 | 20 | 42 | 42 | 0.47 | 1.0 | 1.6667 | 2005304
| ERVs | Fantech | Systemair Inc. | FIT 80E-D-HC | 37 | 78 | 70 | 20 | 42 | 42 | 0.47 | 1.0 | 1.4286 | 2005306
| ERVs | Fantech | Systemair Inc. | FIT 80E-D-M | 37 | 78 | 70 | 20 | 42 | 42 | 0.47 | 1.0 | 0.37037 | 2005305
| ERVs | Fantech | Systemair Inc. | FIT 80E-D-M-HC | 37 | 78 | 70 | 20 | 42 | 42 | 0.47 | 1.0 | 1.4286 | 2005307
| ERVs | Fantech | Systemair Inc. | FIT 80E-HC | 37 | 78 | 70 | 20 | 42 | 42 | 0.47 | 1.0 | 0.35714 | 2005302
| ERVs | Fantech | Systemair Inc. | FIT 80E-M | 37 | 78 | 70 | 20 | 42 | 42 | 0.47 | 1.0 | 1.6667 | 2005300
| ERVs | Fantech | Systemair Inc. | FIT 80E-M-HC | 37 | 78 | 70 | 20 | 42 | 42 | 0.47 | 1.0 | 0.90909 | 2005303
| HRVs | Fantech | Systemair Inc. | FLEX100H | 49 | 104 | 60 | 29 | 61 | 89 | 0.32 | 0.6 | 1 | 2505106
| ERVs | Vents | Vents-US | FRIGATE ERV 120 | 54 | 114 | 67 | 24 | 51 | 64 | 0.37 | 0.7 |  | 2004823
| ERVs | Vents | Vents-US | FRIGATE ERV 120 EC | 71 | 150 | 71 | 23 | 49 | 18 | 1.27 | 2.7 |  | 2004824
| ERVs | Vents | Vents-US | FRIGATE ERV 120 R | 57 | 121 | 68 | 24 | 51 | 64 | 0.37 | 0.7 |  | 2004831
| ERVs | Vents | Vents-US | FRIGATE ERV 120 R EC | 63 | 133 | 71 | 24 | 51 | 18 | 1.33 | 2.8 |  | 2005188
| ERVs | Vents | Vents-US | FRIGATE ERV 150 | 71 | 150 | 66 | 31 | 66 | 102 | 0.30 | 0.6 |  | 2004827
| ERVs | Vents | Vents-US | FRIGATE ERV 80 | 25 | 53 | 64 | 20 | 42 | 38 | 0.52 | 1.1 |  | 2004826
| ERVs | Vents | Vents-US | FRIGATE ERV 80 R | 29 | 61 | 65 | 19 | 40 | 40 | 0.47 | 1.0 |  | 2004825
| ERVs | Panasonic Eco Solutions | Panasonic Eco Systems North America | FV-06VE1 | 22 | 47 | 70 | 9 | 19 | 9 |  |  | 0.625 | 2005062
| ERVs | Panasonic | Panasonic Eco Systems North America | FV-10VE2 | 47 | 100 | 80 | 25 | 53 | 29 |  |  | 0.625 | 2004922
| ERVs | Panasonic | Panasonic Eco Systems North America | FV-10VE2H | 47 | 100 | 80 | 25 | 53 | 29 |  |  | 0.76923 | 2005057
| ERVs | Panasonic | Panasonic Eco Systems North America | FV-10VEC2 | 47 | 100 | 80 | 25 | 53 | 29 |  |  | 0.76923 | 2004965
| ERVs | Panasonic | Panasonic Eco Systems North America | FV-10VEC2H | 47 | 100 | 80 | 25 | 53 | 29 |  |  | 0.55556 | 2005055
| ERVs | Panasonic | Panasonic Eco Systems North America | FV-10VEC2R | 47 | 100 | 80 | 25 | 53 | 29 |  |  | 0.55556 | 2004908
| ERVs | Panasonic | Panasonic Eco Systems North America | FV-10VEC2RH | 47 | 100 | 80 | 25 | 53 | 29 |  |  | 0.66667 | 2005056
| ERVs | Panasonic | Panasonic Eco Systems North America | FV-12VE1S | 57 | 121 | 76 | 17 | 36 | 22 | 0.77 | 1.6 | 0.66667 | 2005230
| ERVs | Panasonic | Panasonic Eco Systems North America | FV-12VE1T | 57 | 121 | 76 | 17 | 36 | 22 | 0.77 | 1.6 |  | 2005231
| ERVs | Panasonic | Panasonic Eco Systems North America | FV-13VEC1S | 62 | 131 | 81 | 17 | 36 | 26 | 0.64 | 1.3 | 0.33333 | 2005293
| ERVs | Panasonic | Panasonic Eco Systems North America | FV-13VEC1T | 62 | 131 | 81 | 17 | 36 | 26 | 0.64 | 1.3 | 0.30303 | 2005292
| ERVs | Panasonic | Panasonic Eco Systems North America | FV-15VE1S | 71 | 150 | 77 | 17 | 36 | 20 | 0.85 | 1.8 | 0.28571 | 2005228
| ERVs | Panasonic | Panasonic Eco Systems North America | FV-15VE1T | 71 | 150 | 77 | 17 | 36 | 20 | 0.85 | 1.8 | 0.28571 | 2005229
| ERVs | Panasonic | Panasonic Eco Systems North America | FV-16VEC1S | 76 | 161 | 82 | 17 | 36 | 25 | 0.70 | 1.5 |  | 2005291
| ERVs | Panasonic | Panasonic Eco Systems North America | FV-16VEC1T | 76 | 161 | 82 | 17 | 36 | 25 | 0.70 | 1.5 |  | 2005290
| ERVs | Panasonic | Panasonic Eco Systems North America | FV-20VEC1 | 95 | 201 | 83 | 32 | 68 | 22 |  |  |  | 2004772
| ERVs | vanEE | Venmar Ventilation ULC | G2400E ECM | 99 | 210 | 83 | 30 | 64 | 21 | 1.42 | 3.0 |  | 2004905
| HRVs | vanEE | Venmar Ventilation ULC | G2400H ECM | 107 | 227 | 81 | 30 | 64 | 19 | 1.57 | 3.3 |  | 2505119
| ERVs | vanEE | Venmar Ventilation ULC | G3000E ECM | 115 | 244 | 75 | 30 | 64 | 18 | 1.66 | 3.5 | 0.83333 | 2004906
| HRVs | vanEE | Venmar Ventilation ULC | G3000H ECM | 119 | 252 | 75 | 30 | 64 | 18 | 1.66 | 3.5 | 0.76923 | 2505116
| HRVs | Global Commander | Ouellet Canada Inc. | GSAHH150R | 62 | 131 | 84 | 30 | 64 | 70 |  |  |  | 2505370
| ERVs | Global Commander | Ouellet Canada Inc. | GSALE115 | 31 | 66 | 64 | 30 | 64 | 38 |  |  | 1.1111 | 2005081
| ERVs | Global Commander | Ouellet Canada Inc. | GSALE150 | 41 | 87 | 63 | 30 | 64 | 62 |  |  | 0.5 | 2005082
| ERVs | Global Commander | Ouellet Canada Inc. | GSAME115R | 32 | 68 | 70 | 22 | 47 | 34 |  |  | 0.83333 | 2005080
| ERVs | Global Commander | Ouellet Canada Inc. | GSAME230R | 77 | 163 | 70 | 22 | 47 | 62 |  |  | 0.83333 | 2005099
| HRVs | ALDES | ALDES Canada | H120-TQG | 50 | 106 | 75 | 17 | 36 | 40 | 0.56 | 1.2 | 0.33333 | 2505395
| HRVs | ALDES | ALDES Canada | H150-TQG | 56 | 119 | 67 | 30 | 64 | 48 | 0.62 | 1.3 | 1.25 | 2505273
| HRVs | Epurair | Industrie Orkan Inc. | H1500 | 62 | 131 | 84 | 30 | 64 | 70 |  |  | 0.4 | 2505366
| HRVs | ALDES | ALDES Canada | H190-TQG | 94 | 199 | 75 | 30 | 64 | 67 | 0.44 | 0.9 | 2 | 2505291
| HRVs | ALDES | ALDES Canada | H95-TRG | 39 | 83 | 69 | 30 | 64 | 32 | 0.93 | 2.0 | 1.25 | 2505292
| HRVs | Fantech | Systemair Inc. | HERO 120H | 52 | 110 | 80 | 32 | 68 | 56 | 0.57 | 1.2 |  | 2505339
| HRVs | Fantech | Systemair Inc. | HERO 150H | 71 | 150 | 80 | 34 | 72 | 60 | 0.56 | 1.2 |  | 2505381
| HRVs | Fantech | Systemair Inc. | HERO 150H-EC | 81 | 172 | 84 | 33 | 70 | 23 | 1.43 | 3.0 |  | 2505258
| HRVs | Fantech | Systemair Inc. | HERO 200H | 96 | 203 | 80 | 40 | 85 | 98 | 0.40 | 0.8 | 0.41667 | 2505147
| HRVs | Fantech | Systemair Inc. | HERO 250H-EC | 119 | 252 | 82 | 40 | 85 | 34 | 1.17 | 2.5 | 0.30303 | 2505149
New | HRVs | ALDES | ALDES Canada | HK150-TF | 76 | 161 | 83 | 17 | 36 | 64 | 0.26 | 0.5 | 0.28571 | 2505404
New | HRVs | ALDES | ALDES Canada | HK150-TQG | 76 | 161 | 81 | 38 | 81 | 97 | 0.39 | 0.8 |  | 2505403
| HRVs | Alnor | Alnor Systemy Wentylacji Sp. z o.o. | HRU-MinistAIR-325 | 91 | 193 | 84 | 45 | 95 | 43 |  |  |  | 2505314
| HRVs | Alnor | Alnor Systemy Wentylacji Sp. z o.o. | HRU-PremAIR-450 | 123 | 261 | 90 | 31 | 66 | 22 |  |  |  | 2505313
| HRVs | Alnor | Alnor Systemy Wentylacji Sp. z o.o. | HRU-SlimAIR-250 | 72 | 153 | 81 | 31 | 66 | 25 |  |  |  | 2505315
| HRVs | Venmar | Venmar Ventilation ULC | HRV110 | 47 | 100 | 68 | 30 | 64 | 26 | 1.15 | 2.4 |  | 2505232
| HRVs | Broan | Broan-NuTone LLC | HRV200 ECM | 107 | 227 | 81 | 30 | 64 | 19 | 1.57 | 3.3 |  | 2505120
| HRVs | Broan | Broan-NuTone LLC | HRV250 ECM | 119 | 252 | 75 | 30 | 64 | 18 | 1.66 | 3.5 |  | 2505117
| HRVs | Healthy Climate | Lennox International | HRV3150TPD | 73 | 155 | 59 | 39 | 83 | 96 |  |  |  | 2505262
| HRVs | Healthy Climate | Lennox International | HRV3195 | 83 | 176 | 80 | 30 | 64 | 67 |  |  |  | 2505094
| HRVs | Healthy Climate | Lennox International | HRV5-150 | 65 | 138 | 75 | 30 | 64 | 72 |  |  |  | 2505087
| HRVs | Healthy Climate | Lennox International | HRV5-150-TPD | 71 | 150 | 65 | 30 | 64 | 47 |  |  |  | 2505320
| HRVs | Healthy Climate | Lennox International | HRV5-150-TPD-01 | 71 | 150 | 65 | 30 | 64 | 47 |  |  |  | 2505319
| HRVs | Healthy Climate | Lennox International | HRV5-200-TPD | 80 | 170 | 76 | 30 | 64 | 61 |  |  | 0.43478 | 2505091
| HRVs | Healthy Climate | Lennox International | HRV5-200-TPD-01 | 80 | 170 | 76 | 30 | 64 | 61 |  |  | 0.41667 | 2505318
| HRVs | Healthy Climate | Lennox International | HRV5270TPDECM | 123 | 261 | 75 | 30 | 64 | 22 |  |  | 0.41667 | 2505097
| HRVs | Healthy Climate | Lennox International | HRV6-150 | 65 | 138 | 75 | 30 | 64 | 72 |  |  | 0.45455 | 2505268
| HRVs | Healthy Climate | Lennox International | HRV6-HEX095-TPD | 42 | 89 | 75 | 30 | 64 | 65 |  |  | 0.41667 | 2505104
| HRVs | Healthy Climate | Lennox International | HRV7-HEX095-TPD | 42 | 89 | 75 | 30 | 64 | 65 |  |  | 0.41667 | 2505317
| HRVs | Healthy Climate | Lennox International | HRV7-HEX095-TPD-01 | 42 | 89 | 75 | 30 | 64 | 65 |  |  | 0.45455 | 2505316
| HRVs | Carrier | Carrier Corporation | HRVXXLHB1230 | 106 | 225 | 78 | 31 | 66 | 25 | 1.11 | 2.3 | 0.66667 | 2505274
| HRVs | Carrier | Carrier Corporation | HRVXXSHA1130 | 56 | 119 | 68 | 30 | 64 | 26 | 1.15 | 2.4 | 1 | 2505242
| HRVs | Carrier | Carrier Corporation | HRVXXSHA1160 | 71 | 150 | 68 | 30 | 64 | 26 | 1.15 | 2.4 | 0.27778 | 2505183
| HRVs | Carrier | Carrier Corporation | HRVXXSHB1160 | 71 | 150 | 77 | 30 | 64 | 28 | 1.07 | 2.2 |  | 2505309
| HRVs | Carrier | Carrier Corporation | HRVXXSVA1130 | 56 | 119 | 68 | 30 | 64 | 26 | 1.15 | 2.4 |  | 2505241
| HRVs | Carrier | Carrier Corporation | HRVXXSVA1160 | 71 | 150 | 68 | 30 | 64 | 26 | 1.15 | 2.4 |  | 2505182
| HRVs | Carrier | Carrier Corporation | HRVXXSVB1160 | 71 | 150 | 77 | 30 | 64 | 28 | 1.07 | 2.2 |  | 2505310
| HRVs | Auroris | Auroris Inc. | HSC-100 | 36 | 76 | 77 | 30 | 64 | 41 | 0.73 | 1.5 |  | 2505376
| HRVs | Auroris | Auroris Inc. | HSH-160ES | 63 | 133 | 82 | 30 | 64 | 63 | 0.47 | 1.0 |  | 2505377
| ERVs | ALDES | ALDES Canada | InspirAIR TOP 450 PREMIUM ERV NA | 126 | 267 | 80 | 31 | 66 | 18 | 1.72 | 3.6 |  | 2005116
| HRVs | Innovair | Innovair Solutions Inc. | ISAHH150R | 62 | 131 | 84 | 30 | 64 | 70 |  |  | 1.1111 | 2505369
| ERVs | Innovair | Innovair Solutions Inc. | ISALE115 | 31 | 66 | 64 | 30 | 64 | 38 |  |  |  | 2005093
| ERVs | Innovair | Innovair Solutions Inc. | ISALE150 | 41 | 87 | 63 | 30 | 64 | 62 |  |  |  | 2005094
| ERVs | Innovair | Innovair Solutions Inc. | ISAME115R | 32 | 68 | 70 | 22 | 47 | 34 |  |  |  | 2005092
| ERVs | Innovair | Innovair Solutions Inc. | ISAME230R | 77 | 163 | 70 | 22 | 47 | 62 |  |  |  | 2005095
| HRVs | vanEE | Venmar Ventilation ULC | K10 - 50H HRV (TP) | 42 | 89 | 66 | 22 | 47 | 39 |  |  |  | 2505353
| HRVs | Venmar | Venmar Ventilation ULC | K10 - 50H HRV (TP) | 42 | 89 | 66 | 22 | 47 | 39 |  |  |  | 2505354
| ERVs | Venmar | Venmar Ventilation ULC | K7 ERV | 33 | 70 | 66 | 17 | 36 | 37 | 0.45 | 0.9 |  | 2004804
| ERVs | Lifebreath | Airia Brands Inc. | MAX-XTR | 83 | 176 | 84 | 30 | 64 | 28 |  |  |  | 2004817
| ERVs | Lifebreath | Airia Brands Inc. | MAX-XTR PLUS | 83 | 176 | 84 | 30 | 64 | 28 |  |  |  | 2005275
| ERVs | Lifebreath | Airia Brands Inc. | METRO 120 ERV | 59 | 125 | 69 | 23 | 49 | 60 |  |  |  | 2004838
| ERVs | Lifebreath | Airia Brands Inc. | METRO 120 ERV ECM | 51 | 108 | 72 | 23 | 49 | 22 |  |  |  | 2004837
| HRVs | Lifebreath | Airia Brands Inc. | METRO-120D | 59 | 125 | 68 | 30 | 64 | 66 |  |  |  | 2505110
| ERVs | Lifebreath | Airia Brands Inc. | METRO-120ERV-M | 59 | 125 | 69 | 23 | 49 | 60 |  |  |  | 2005202
| ERVs | Lifebreath | Airia Brands Inc. | METRO-120ERVD-ECM-M | 50 | 106 | 74 | 23 | 49 | 21 |  |  |  | 2005203
| ERVs | Lifebreath | Airia Brands Inc. | METRO-120ERVD-M | 58 | 123 | 72 | 23 | 49 | 63 |  |  |  | 2005204
| ERVs | Lifebreath | Airia Brands Inc. | METRO-XTR | 60 | 127 | 77 | 30 | 64 | 54 |  |  |  | 2005240
| HRVs | Lifebreath | Airia Brands Inc. | METRO120DECM | 54 | 114 | 68 | 30 | 64 | 22 |  |  |  | 2505108
| ERVs | Lifebreath | Airia Brands Inc. | METRO120ERVD | 58 | 123 | 72 | 23 | 49 | 63 |  |  |  | 2005105
| ERVs | Lifebreath | Airia Brands Inc. | METRO120ERVDECM | 50 | 106 | 74 | 23 | 49 | 21 |  |  |  | 2004901
| HRVs | Lifebreath | Airia Brands Inc. | METRO120F | 62 | 131 | 71 | 22 | 47 | 59 |  |  |  | 2505111
| HRVs | Lifebreath | Airia Brands Inc. | METRO120FECM | 52 | 110 | 71 | 23 | 49 | 18 |  |  |  | 2505200
| HRVs | NEKTRA | Canac-Marquis Grenier | NEKTRA 150 | 71 | 150 | 65 | 30 | 64 | 48 |  |  |  | 2505100
| HRVs | NEKTRA | Canac-Marquis Grenier | NEKTRA 200 | 80 | 170 | 76 | 30 | 64 | 61 |  |  |  | 2505095
| HRVs | Nu-Air | Nu-Air Ventilation Systems Inc. | NU145H | 37 | 78 | 72 | 25 | 53 | 48 |  |  |  | 2505321
| ERVs | Ortech | Ortech Industries Inc. | OD-ERV 150-23 | 59 | 125 | 62 | 24 | 51 | 70 |  |  |  | 2004966
| ERVs | Ortech | Ortech Industries Inc. | ODD-ERV-120 | 72 | 153 | 76 | 32 | 68 | 33 |  |  |  | 2005058
| ERVs | Ortech | Ortech Industries Inc. | ODD-ERV-150 | 68 | 144 | 71 | 32 | 68 | 27 |  |  |  | 2005032
| ERVs | Ortech | Ortech Industries Inc. | ODD-ERV-80 | 74 | 157 | 76 | 20 | 42 | 42 |  |  | 0.83333 | 2005051
| ERVs | Ortech | Ortech Industries Inc. | ODD-ERV100EC | 45 | 95 | 87 | 23 | 49 | 19 |  |  | 0.66667 | 2005256
| HRVs | Ouellet | Ouellet Canada Inc. | OSAHH150R | 62 | 131 | 84 | 30 | 64 | 70 |  |  | 0.83333 | 2505368
| ERVs | Ouellet | Ouellet Canada Inc. | OSALE115 | 31 | 66 | 64 | 30 | 64 | 38 |  |  | 1.6667 | 2005089
| ERVs | Ouellet | Ouellet Canada Inc. | OSALE150 | 41 | 87 | 63 | 30 | 64 | 62 |  |  | 0.83333 | 2005090
| ERVs | Ouellet | Ouellet Canada Inc. | OSAME115R | 32 | 68 | 70 | 22 | 47 | 34 |  |  | 0.83333 | 2005088
| ERVs | Ouellet | Ouellet Canada Inc. | OSAME230R | 77 | 163 | 70 | 22 | 47 | 62 |  |  | 1.25 | 2005091
| HRVs | Direct Air | Powrmatic of Canada Ltd. | PHRV-140 | 65 | 138 | 65 | 40 | 85 | 69 | 0.57 | 1.2 |  | 2505265
| HRVs | Direct Air | Powrmatic of Canada Ltd. | PHRV-96 | 28 | 59 | 63 | 31 | 66 | 42 | 0.73 | 1.5 | 0.83333 | 2505157
| HRVs | Direct Air | Powrmatic of Canada Ltd. | PHRVR-70-ES | 33 | 70 | 65 | 20 | 42 | 35 | 0.57 | 1.2 | 0.90909 | 2505154
| HRVs | Direct Air | Powrmatic of Canada Ltd. | PHRVR104 | 49 | 104 | 60 | 29 | 61 | 89 | 0.32 | 0.6 | 0.83333 | 2505107
| HRVs | Direct Air | Powrmatic of Canada Ltd. | PHRVR120-HE | 52 | 110 | 80 | 32 | 68 | 56 | 0.57 | 1.2 | 0.76923 | 2505340
| HRVs | Direct Air | Powrmatic of Canada Ltd. | PHRVR150-HE | 71 | 150 | 80 | 34 | 72 | 60 | 0.56 | 1.2 | 0.5 | 2505385
| HRVs | Direct Air | Powrmatic of Canada Ltd. | PHRVR200-HE | 96 | 203 | 80 | 40 | 85 | 98 | 0.40 | 0.8 |  | 2505152
| HRVs | Greentek | Systemair Inc. | PREMIER 0.7H | 28 | 59 | 63 | 31 | 66 | 42 |  |  | 1 | 2505393
| ERVs | Greentek | Systemair Inc. | PREMIER 1.5E | 76 | 161 | 75 | 30 | 64 | 52 | 0.57 | 1.2 | 1 | 2005258
| HRVs | Greentek | Systemair Inc. | PREMIER 1.5H | 76 | 161 | 74 | 30 | 64 | 54 | 0.55 | 1.1 | 1 | 2505387
| ERVs | Greentek | Systemair Inc. | PREMIER 2.0E | 95 | 201 | 75 | 31 | 66 | 52 | 0.59 | 1.2 | 1 | 2005259
| HRVs | Greentek | Systemair Inc. | PREMIER 2.0H | 89 | 189 | 75 | 31 | 66 | 50 | 0.62 | 1.3 | 1 | 2505388
| ERVs | Greentek | Systemair Inc. | PREMIER 3.0E-EC | 142 | 301 | 77 | 30 | 64 | 31 | 0.96 | 2.0 | 1 | 2005257
| ERVs | Greentek | Systemair Inc. | PROFILE 0.7E | 33 | 70 | 70 | 24 | 51 | 40 |  |  | 1 | 2005263
| ERVs | Greentek | Systemair Inc. | PROFILE 0.8E | 37 | 78 | 70 | 20 | 42 | 42 | 0.47 | 1.0 | 1 | 2005308
| ERVs | Greentek | Systemair Inc. | PROFILE 0.8E-D | 37 | 78 | 70 | 20 | 42 | 42 | 0.47 | 1.0 |  | 2005312
| ERVs | Greentek | Systemair Inc. | PROFILE 0.8E-D-HC | 37 | 78 | 70 | 20 | 42 | 42 | 0.47 | 1.0 |  | 2005314
| ERVs | Greentek | Systemair Inc. | PROFILE 0.8E-D-M | 37 | 78 | 70 | 20 | 42 | 42 | 0.47 | 1.0 |  | 2005313
| ERVs | Greentek | Systemair Inc. | PROFILE 0.8E-D-M-HC | 37 | 78 | 70 | 20 | 42 | 42 | 0.47 | 1.0 |  | 2005315
| ERVs | Greentek | Systemair Inc. | PROFILE 0.8E-HC | 37 | 78 | 70 | 20 | 42 | 42 | 0.47 | 1.0 |  | 2005310
| ERVs | Greentek | Systemair Inc. | PROFILE 0.8E-M | 37 | 78 | 70 | 20 | 42 | 42 | 0.47 | 1.0 |  | 2005309
| ERVs | Greentek | Systemair Inc. | PROFILE 0.8E-M-HC | 37 | 78 | 70 | 20 | 42 | 42 | 0.47 | 1.0 |  | 2005311
| ERVs | Greentek | Systemair Inc. | PROFILE 1.2E | 60 | 127 | 74 | 24 | 51 | 55 |  |  |  | 2005261
| ERVs | Greentek | Systemair Inc. | PROFILE 1.2E-D | 60 | 127 | 74 | 24 | 51 | 55 |  |  |  | 2005260
| ERVs | Greentek | Systemair Inc. | PROFILE 1.2E-D-EC | 61 | 129 | 77 | 24 | 51 | 23 |  |  |  | 2005262
| ERVs | Greentek | Systemair Inc. | PROFILE 1.2E-D-EC-HC | 61 | 129 | 77 | 24 | 51 | 23 |  |  |  | 2005264
| ERVs | Greentek | Systemair Inc. | PROFILE 1.2E-D-EC-M | 61 | 129 | 77 | 24 | 51 | 23 |  |  |  | 2005270
| ERVs | Greentek | Systemair Inc. | PROFILE 1.2E-D-EC-M-HC | 61 | 129 | 77 | 24 | 51 | 23 |  |  |  | 2005267
| ERVs | Greentek | Systemair Inc. | PROFILE 1.2E-D-HC | 60 | 127 | 74 | 24 | 51 | 55 |  |  | 0.5 | 2005265
| ERVs | Greentek | Systemair Inc. | PROFILE 1.2E-D-M | 60 | 127 | 74 | 24 | 51 | 55 |  |  | 0.58824 | 2005271
| ERVs | Greentek | Systemair Inc. | PROFILE 1.2E-D-M-HC | 60 | 127 | 74 | 24 | 51 | 55 |  |  | 0.83333 | 2005268
| ERVs | Greentek | Systemair Inc. | PROFILE 1.2E-HC | 60 | 127 | 74 | 24 | 51 | 55 |  |  | 1 | 2005266
| ERVs | Greentek | Systemair Inc. | PROFILE 1.2E-M | 60 | 127 | 74 | 24 | 51 | 55 |  |  |  | 2005272
| ERVs | Greentek | Systemair Inc. | PROFILE 1.2E-M-HC | 60 | 127 | 74 | 24 | 51 | 55 |  |  | 0.625 | 2005276
| ERVs | Greentek | Systemair Inc. | PROFILER 1.2E-M-HC | 60 | 127 | 74 | 24 | 51 | 55 |  |  | 0.5 | 2005269
| ERVs | Oxygen8 | Oxygen8 Solutions Inc | Pura ERV100E | 52 | 110 | 76 | 30 | 64 | 32 | 0.93 | 2.0 | 0.66667 | 2005248
| ERVs | Oxygen8 | Oxygen8 Solutions Inc | Pura ERV100R | 63 | 133 | 80 | 33 | 70 | 39 | 0.84 | 1.7 | 0.55556 | 2005247
| ERVs | Direct Air | Powrmatic of Canada Ltd. | PVRE-70 | 33 | 70 | 70 | 24 | 51 | 40 | 0.60 | 1.2 | 0.71429 | 2004915
New | ERVs | Direct Air | Powrmatic of Canada Ltd. | PVRE-80 | 37 | 78 | 70 | 20 | 42 | 42 | 0.47 | 1.0 | 0.5 | 2005319
| ERVs | RHT | RHT Industries Limited | RC-150 | 30 | 64 | 75 | 30 | 64 | 30 |  |  |  | 2005126
| ERVs | Reversomatic | Reversomatic Manufacturing Ltd. | RERV-110ECM | 54 | 114 | 81 | 31 | 66 | 41 | 0.75 | 1.6 | 0.625 | 2005294
| ERVs | Reversomatic | Reversomatic Manufacturing Ltd. | RERV-130ECM | 90 | 191 | 87 | 30 | 64 | 32 | 0.93 | 2.0 | 1.25 | 2005295
| ERVs | Reversomatic | Reversomatic Manufacturing Ltd. | RERV-80 | 31 | 66 | 61 | 20 | 42 | 31 | 0.73 | 1.5 | 0.58824 | 2005196
| ERVs | Reversomatic | Reversomatic Manufacturing Ltd. | RERV-AB150ECM | 69 | 146 | 67 | 34 | 72 | 38 | 0.89 | 1.8 | 0.58824 | 2004993
| ERVs | Reversomatic | Reversomatic Manufacturing Ltd. | RERV-C100 | 38 | 81 | 78 | 31 | 66 | 46 | 0.67 | 1.4 | 0.58824 | 2005214
| ERVs | Reversomatic | Reversomatic Manufacturing Ltd. | RERV-C100 ECM | 52 | 110 | 76 | 30 | 64 | 32 | 0.93 | 2.0 |  | 2004895
| ERVs | Reversomatic | Reversomatic Manufacturing Ltd. | RERV-C100NF | 43 | 91 | 61 | 30 | 64 | 85 |  |  | 1.4286 | 2005178
| ERVs | Reversomatic | Reversomatic Manufacturing Ltd. | RERV-CF100ECM | 52 | 110 | 75 | 31 | 66 | 41 | 0.75 | 1.6 | 0.52632 | 2005317
| ERVs | Reversomatic | Reversomatic Manufacturing Ltd. | RERV-D100 | 59 | 125 | 69 | 30 | 64 | 75 | 0.40 | 0.8 | 1 | 2005213
| ERVs | Reversomatic | Reversomatic Manufacturing Ltd. | RERV-D100ECM | 63 | 133 | 80 | 33 | 70 | 39 | 0.84 | 1.7 | 0.47619 | 2005115
| ERVs | Softaire | Reversomatic Manufacturing Ltd. | RERV-D100SA | 63 | 133 | 80 | 33 | 70 | 39 | 0.84 | 1.7 | 0.66667 | 2005128
| ERVs | Reversomatic | Reversomatic Manufacturing Ltd. | RERV-D100SA | 63 | 133 | 80 | 33 | 70 | 39 | 0.84 | 1.7 | 0.58824 | 2005320
| ERVs | Reversomatic | Reversomatic Manufacturing Ltd. | RERV-S100 | 57 | 121 | 63 | 30 | 64 | 73 |  |  | 0.5 | 2005186
New | ERVs | Reversomatic | Reversomatic Manufacturing Ltd. | RERV-S200 | 85 | 180 | 84 | 30 | 64 | 81 | 0.37 | 0.7 |  | 2005328
| ERVs | Reversomatic | Reversomatic Manufacturing Ltd. | RERV-SL100ECM | 66 | 140 | 71 | 30 | 64 | 33 | 0.90 | 1.9 |  | 2004992
| HRVs | Softaire | Reversomatic Manufacturing Ltd. | RHRV-130PES | 63 | 133 | 82 | 30 | 64 | 63 | 0.47 | 1.0 | 1.4286 | 2505336
| HRVs | Reversomatic | Reversomatic Manufacturing Ltd. | RHRV-AB150PECM | 69 | 146 | 70 | 34 | 72 | 33 | 1.03 | 2.1 |  | 2505272
| HRVs | Reversomatic | Reversomatic Manufacturing Ltd. | RHRV-C100P | 36 | 76 | 77 | 30 | 64 | 41 | 0.73 | 1.5 |  | 2505343
New | HRVs | Reversomatic | Reversomatic Manufacturing Ltd. | RHRV-C100PECM | 60 | 127 | 85 | 30 | 64 | 36 | 0.83 | 1.7 |  | 2505401
| HRVs | Reversomatic | Reversomatic Manufacturing Ltd. | RHRV-CF100P ECM | 50 | 106 | 82 | 30 | 64 | 32 | 0.93 | 2.0 | 1.25 | 2505028
| HRVs | Reversomatic | Reversomatic Manufacturing Ltd. | RHRV-D100P | 53 | 112 | 63 | 29 | 61 | 93 |  |  |  | 2505356
| HRVs | Reversomatic | Reversomatic Manufacturing Ltd. | RHRV-D100PECM | 61 | 129 | 82 | 22 | 47 | 26 |  |  |  | 2505357
| HRVs | Reversomatic | Reversomatic Manufacturing Ltd. | RHRV-S100P | 44 | 93 | 66 | 23 | 49 | 62 | 0.37 | 0.7 |  | 2505015
| HRVs | Lifebreath | Airia Brands Inc. | RNC155 | 65 | 138 | 75 | 30 | 64 | 72 |  |  |  | 2505086
| HRVs | Lifebreath | Airia Brands Inc. | RNC200 | 90 | 191 | 65 | 29 | 61 | 74 |  |  |  | 2505109
| HRVs | Lifebreath | Airia Brands Inc. | RNC205 | 80 | 170 | 76 | 30 | 64 | 61 |  |  |  | 2505092
New | HRVs | Lifebreath | Airia Brands Inc. | RNC205 PLUS | 72 | 153 | 88 | 30 | 64 | 74 | 0.40 | 0.8 |  | 2505402
| HRVs | Lifebreath | Airia Brands Inc. | RNC4-TPD | 28 | 59 | 63 | 22 | 47 | 37 |  |  |  | 2505248
| HRVs | Lifebreath | Airia Brands Inc. | RNC4TPF | 35 | 74 | 67 | 26 | 55 | 36 |  |  | 0.55556 | 2505260
| HRVs | Lifebreath | Airia Brands Inc. | RNC5HEXTPF | 42 | 89 | 75 | 30 | 64 | 31 |  |  | 0.38462 | 2505335
| HRVs | Lifebreath | Airia Brands Inc. | RNC5TPD | 73 | 155 | 59 | 39 | 83 | 96 |  |  | 0.35714 | 2505261
| HRVs | Lifebreath | Airia Brands Inc. | RNC5TPF | 81 | 172 | 65 | 30 | 64 | 68 |  |  | 0.83333 | 2505334
| HRVs | Lifebreath | Airia Brands Inc. | RNC6 HEX TPD | 42 | 89 | 75 | 30 | 64 | 65 |  |  | 0.83333 | 2505103
| HRVs | Lifebreath | Airia Brands Inc. | RNC6-ES | 71 | 150 | 65 | 30 | 64 | 47 |  |  | 0.90909 | 2505098
| HRVs | Lifebreath | Airia Brands Inc. | RNC88 | 40 | 85 | 60 | 30 | 64 | 37 |  |  | 0.5 | 2505277
| ERVs | Johnson Controls | Johnson Controls Inc. | S1-TERV125 | 56 | 119 | 74 | 24 | 51 | 28 | 0.85 | 1.8 |  | 2004945
| ERVs | Johnson Controls | Johnson Controls Inc. | S1-TERV225 | 103 | 218 | 81 | 24 | 51 | 19 | 1.26 | 2.6 | 0.58824 | 2004877
| ERVs | Johnson Controls | Johnson Controls Inc. | S1-TERV280 | 131 | 278 | 88 | 28 | 59 | 21 | 1.33 | 2.8 | 0.58824 | 2004878
| ERVs | Venmar | Venmar Ventilation ULC | S10 ERV-R | 48 | 102 | 66 | 23 | 49 | 40 | 0.60 | 1.2 |  | 2005002
| ERVs | Venmar | Venmar Ventilation ULC | S10ERV | 48 | 102 | 66 | 23 | 49 | 40 | 0.57 | 1.2 | 0.83333 | 2005001
| ERVs | Venmar | Venmar Ventilation ULC | S10ERV+ | 50 | 106 | 67 | 23 | 49 | 40 | 0.55 | 1.1 |  | 2004998
| ERVs | Nu-Air | Nu-Air Ventilation Systems Inc. | SE135E | 63 | 133 | 80 | 20 | 42 | 22 | 0.96 | 2.0 |  | 2005067
| ERVs | Nu-Air | Nu-Air Ventilation Systems Inc. | SE182E | 85 | 180 | 80 | 25 | 53 | 84 |  |  |  | 2005127
| ERVs | RenewAire | RenewAire LLC | SL75 | 55 | 117 | 78 | 24 | 51 | 30 | 0.80 | 1.7 |  | 2004869
| ERVs | RenewAire | RenewAire LLC | SL75H | 55 | 117 | 78 | 24 | 51 | 30 | 0.80 | 1.7 |  | 2004871
| HRVs | Greentek | Systemair Inc. | SOLACE 1.2H | 53 | 112 | 81 | 33 | 70 | 69 |  |  |  | 2505390
| HRVs | Greentek | Systemair Inc. | SOLACE 1.5H | 71 | 150 | 80 | 34 | 72 | 60 | 0.56 | 1.2 |  | 2505386
| HRVs | Greentek | Systemair Inc. | SOLACE 1.5H-EC | 81 | 172 | 84 | 33 | 70 | 23 |  |  |  | 2505389
| HRVs | Greentek | Systemair Inc. | SOLACE 2.0H | 96 | 203 | 80 | 40 | 85 | 98 |  |  |  | 2505392
| HRVs | Greentek | Systemair Inc. | SOLACE 2.5H-EC | 119 | 252 | 82 | 40 | 85 | 34 |  |  |  | 2505391
| ERVs | Greenheck | Greenheck Fan Corporation | SYNC-110SE-HS1 | 51 | 108 | 72 | 23 | 49 | 22 |  |  |  | 2005318
| ERVs | Greenheck | Greenheck Fan Corporation | SYNC-110SE-S1 | 51 | 108 | 72 | 23 | 49 | 22 |  |  |  | 2004852
| ERVs | Greenheck | Greenheck Fan Corporation | SYNC-110SEA-S1 | 51 | 108 | 72 | 23 | 49 | 22 |  |  |  | 2005246
| ERVs | Greenheck | Greenheck Fan Corporation | SYNC-110SEF-HS1 | 51 | 108 | 72 | 23 | 49 | 22 |  |  |  | 2005185
| ERVs | Greenheck | Greenheck Fan Corporation | SYNC-110SEF-S1 | 51 | 108 | 72 | 23 | 49 | 22 |  |  |  | 2005133
| ERVs | Greenheck | Greenheck Fan Corporation | SYNC-180SCE-S1 | 83 | 176 | 84 | 30 | 64 | 28 |  |  |  | 2004855
| ERVs | Greenheck | Greenheck Fan Corporation | SYNC-180SCEA-HM1 | 83 | 176 | 84 | 30 | 64 | 28 |  |  |  | 2005238
| ERVs | Greenheck | Greenheck Fan Corporation | SYNC-180SCEA-S1 | 83 | 176 | 84 | 30 | 64 | 28 |  |  | 1 | 2005134
| ERVs | Greenheck | Greenheck Fan Corporation | SYNC-180SCEF-HS1 | 83 | 176 | 84 | 30 | 64 | 28 |  |  | 0.83333 | 2005182
| ERVs | Greenheck | Greenheck Fan Corporation | SYNC-180SCEF-S1 | 83 | 176 | 84 | 30 | 64 | 28 |  |  | 0.5 | 2005210
| ERVs | Greenheck | Greenheck Fan Corporation | SYNC-180TCEA-S1 | 81 | 172 | 77 | 32 | 68 | 26 |  |  | 0.38462 | 2005245
| ERVs | Greenheck | Greenheck Fan Corporation | SYNC-180TCEF-S1 | 81 | 172 | 77 | 32 | 68 | 26 |  |  | 0.35714 | 2005151
| ERVs | Greenheck | Greenheck Fan Corporation | SYNC-270TCE-S1 | 128 | 271 | 77 | 30 | 64 | 30 |  |  | 0.55556 | 2004897
| ERVs | Greenheck | Greenheck Fan Corporation | SYNC-270TCEA-S1 | 128 | 271 | 77 | 30 | 64 | 30 |  |  | 0.55556 | 2005232
| ERVs | S&P | S&P USA Ventilation Systems LLC | TR130 | 59 | 125 | 72 | 47 | 100 | 99 | 0.47 | 1.0 | 0.58824 | 2004849
| ERVs | S&P | S&P USA Ventilation Systems LLC | TR200 | 86 | 182 | 74 | 85 | 180 | 146 | 0.58 | 1.2 | 0.58824 | 2005113
| ERVs | S&P | S&P USA Ventilation Systems LLC | TR90 | 26 | 55 | 64 | 40 | 85 | 41 | 0.97 | 2.0 |  | 2004882
| ERVs | S&P | S&P USA Ventilation Systems LLC | TRe200 | 103 | 218 | 81 | 24 | 51 | 19 | 1.26 | 2.6 |  | 2004879
| ERVs | S&P | S&P USA Ventilation Systems LLC | TRe300 | 131 | 278 | 88 | 28 | 59 | 21 | 1.33 | 2.8 |  | 2004880
| ERVs | S&P | S&P USA Ventilation Systems LLC | TRe90 | 56 | 119 | 74 | 24 | 51 | 28 | 0.85 | 1.8 | 0.41667 | 2004884
| ERVs | S&P | S&P USA Ventilation Systems LLC | TRe90H | 56 | 119 | 74 | 24 | 51 | 28 | 0.85 | 1.8 | 0.45455 | 2004885
| ERVs | S&P | S&P USA Ventilation Systems LLC | TRLPe110 | 55 | 117 | 78 | 24 | 51 | 30 | 0.80 | 1.7 | 0.45455 | 2004886
| ERVs | S&P | S&P USA Ventilation Systems LLC | TRLPe110H | 55 | 117 | 78 | 24 | 51 | 30 | 0.80 | 1.7 | 0.41667 | 2004887
| ERVs | S&P | S&P USA Ventilation Systems LLC | TRLPV100ECH-V1 | 45 | 95 | 87 | 23 | 49 | 19 |  |  | 0.41667 | 2005253
| ERVs | S&P | S&P USA Ventilation Systems LLC | TRLPV150 | 59 | 125 | 62 | 24 | 51 | 70 |  |  |  | 2004944
| HRVs | Venmar | Venmar Ventilation ULC | V110H65RT | 47 | 100 | 68 | 30 | 64 | 26 |  |  | 0.45455 | 2505344
| HRVs | vanEE | Venmar Ventilation ULC | V110H65RT | 47 | 100 | 68 | 30 | 64 | 26 | 1.15 | 2.4 | 0.45455 | 2505235
| ERVs | vanEE | Venmar Ventilation ULC | V130E65RT | 56 | 119 | 67 | 31 | 66 | 30 | 1.03 | 2.2 | 0.45455 | 2004953
| ERVs | Venmar | Venmar Ventilation ULC | V130E65RT | 56 | 119 | 67 | 31 | 66 | 30 | 1.03 | 2.2 |  | 2005212
| HRVs | vanEE | Venmar Ventilation ULC | V130H65RS | 56 | 119 | 68 | 30 | 64 | 26 | 1.15 | 2.4 |  | 2505240
| HRVs | vanEE | Venmar Ventilation ULC | V130H65RT | 56 | 119 | 68 | 30 | 64 | 26 | 1.15 | 2.4 | 0.45455 | 2505239
| HRVs | Venmar | Venmar Ventilation ULC | V130H65RT | 56 | 119 | 68 | 30 | 64 | 26 |  |  |  | 2505365
| HRVs | Venmar | Venmar Ventilation ULC | V130H80RT | 56 | 119 | 82 | 17 | 36 | 16 | 1.07 | 2.2 | 0.45455 | 2505397
| HRVs | vanEE | Venmar Ventilation ULC | V130H80RT | 56 | 119 | 82 | 17 | 36 | 16 | 1.07 | 2.2 | 0.45455 | 2505398
| ERVs | vanEE | Venmar Ventilation ULC | V150E75NS | 61 | 129 | 82 | 17 | 36 | 15 | 1.06 | 2.2 |  | 2004976
| ERVs | Venmar | Venmar Ventilation ULC | V150E75NS | 61 | 129 | 82 | 17 | 36 | 15 |  |  | 0.38462 | 2005177
| ERVs | Venmar | Venmar Ventilation ULC | V150E75NT | 61 | 129 | 82 | 17 | 36 | 15 |  |  | 0.45455 | 2005172
| ERVs | vanEE | Venmar Ventilation ULC | V150E75NT | 61 | 129 | 82 | 17 | 36 | 15 | 1.06 | 2.2 |  | 2004975
| HRVs | Venmar | Venmar Ventilation ULC | V150H75NS | 66 | 140 | 82 | 17 | 36 | 18 |  |  | 0.41667 | 2505345
| HRVs | vanEE | Venmar Ventilation ULC | V150H75NS | 66 | 140 | 82 | 17 | 36 | 18 | 1.07 | 2.2 | 0.41667 | 2505300
| HRVs | vanEE | Venmar Ventilation ULC | V150H75NT | 66 | 140 | 82 | 17 | 36 | 18 | 1.07 | 2.2 |  | 2505297
| HRVs | Venmar | Venmar Ventilation ULC | V150H75NT | 66 | 140 | 82 | 17 | 36 | 18 |  |  |  | 2505346
| ERVs | vanEE | Venmar Ventilation ULC | V160E65RT | 67 | 142 | 76 | 18 | 38 | 15 | 1.24 | 2.6 | 0.45455 | 2004982
| ERVs | vanEE | Venmar Ventilation ULC | V160E75RT | 63 | 133 | 81 | 17 | 36 | 18 | 1.03 | 2.2 |  | 2004989
| ERVs | Venmar | Venmar Ventilation ULC | V160E75RT | 63 | 133 | 81 | 17 | 36 | 18 |  |  | 0.45455 | 2005173
| HRVs | vanEE | Venmar Ventilation ULC | V160H65RS | 71 | 150 | 68 | 30 | 64 | 26 | 1.15 | 2.4 | 0.45455 | 2505177
| HRVs | vanEE | Venmar Ventilation ULC | V160H65RT | 71 | 150 | 68 | 30 | 64 | 26 | 1.15 | 2.4 |  | 2505176
| HRVs | Venmar | Venmar Ventilation ULC | V160H65RT | 71 | 150 | 68 | 30 | 64 | 26 |  |  | 0.41667 | 2505347
| HRVs | Venmar | Venmar Ventilation ULC | V160H75RS | 71 | 150 | 82 | 17 | 36 | 18 |  |  |  | 2505348
| HRVs | vanEE | Venmar Ventilation ULC | V160H75RS | 71 | 150 | 77 | 30 | 64 | 28 | 1.07 | 2.2 |  | 2505311
| HRVs | Venmar | Venmar Ventilation ULC | V160H75RT | 71 | 150 | 82 | 17 | 36 | 18 |  |  | 0.38462 | 2505350
| HRVs | vanEE | Venmar Ventilation ULC | V160H75RT | 71 | 150 | 77 | 30 | 64 | 28 | 1.07 | 2.2 | 0.47619 | 2505306
| HRVs | vanEE | Venmar Ventilation ULC | V160H80RT | 71 | 150 | 82 | 17 | 36 | 18 | 1.07 | 2.2 |  | 2505303
| HRVs | Venmar | Venmar Ventilation ULC | V160H80RT | 71 | 150 | 82 | 17 | 36 | 18 |  |  |  | 2505349
| ERVs | vanEE | Venmar Ventilation ULC | V180E75RT | 86 | 182 | 81 | 31 | 66 | 23 | 1.15 | 2.4 | 0.47619 | 2004952
| ERVs | Venmar | Venmar Ventilation ULC | V180E75RT | 86 | 182 | 81 | 31 | 66 | 23 |  |  |  | 2005174
| HRVs | Venmar | Venmar Ventilation ULC | V180H75RT | 91 | 193 | 78 | 30 | 64 | 22 |  |  |  | 2505355
| HRVs | vanEE | Venmar Ventilation ULC | V180H75RT | 91 | 193 | 78 | 30 | 64 | 22 | 1.22 | 2.6 | 0.43478 | 2505251
| ERVs | vanEE | Venmar Ventilation ULC | V210E75RS | 97 | 206 | 81 | 30 | 64 | 28 | 1.02 | 2.1 | 0.43478 | 2004930
| ERVs | Venmar | Venmar Ventilation ULC | V210E75RS | 97 | 206 | 81 | 30 | 64 | 28 |  |  |  | 2005175
| ERVs | Venmar | Venmar Ventilation ULC | V210E75RT | 97 | 206 | 81 | 30 | 64 | 28 |  |  | 0.83333 | 2005176
| ERVs | vanEE | Venmar Ventilation ULC | V210E75RT | 97 | 206 | 81 | 30 | 64 | 28 | 1.02 | 2.1 | 1.1111 | 2004929
| ERVs | AprilAire | AprilAire | V22BEC | 54 | 114 | 72 | 28 | 59 | 21 |  |  | 0.83333 | 2005110
| HRVs | Venmar | Venmar Ventilation ULC | V230H75RS | 106 | 225 | 78 | 31 | 66 | 25 |  |  | 0.625 | 2505352
| HRVs | vanEE | Venmar Ventilation ULC | V230H75RS | 106 | 225 | 78 | 31 | 66 | 25 | 1.11 | 2.3 | 0.625 | 2505227
| HRVs | vanEE | Venmar Ventilation ULC | V230H75RT | 106 | 225 | 78 | 31 | 66 | 25 | 1.11 | 2.3 | 0.43478 | 2505223
| HRVs | Venmar | Venmar Ventilation ULC | V230H75RT | 106 | 225 | 78 | 31 | 66 | 25 |  |  | 0.83333 | 2505351
| ERVs | Clean Comfort | Daikin Comfort Technologies North America Inc. | VE30160SFP | 76 | 161 | 75 | 30 | 64 | 52 | 0.57 | 1.2 | 0.90909 | 2005154
| ERVs | Clean Comfort | Daikin Comfort Technologies North America Inc. | VE40120SFS | 60 | 127 | 74 | 24 | 51 | 55 | 0.43 | 0.9 | 0.83333 | 2005153
| ERVs | Clean Comfort | Daikin Comfort Technologies North America Inc. | VE70200SFP | 95 | 201 | 75 | 31 | 66 | 52 | 0.59 | 1.2 | 0.76923 | 2005152
| ERVs | Delta | Delta Electronics Inc. | VEB120S | 56 | 119 | 77 | 17 | 36 | 22 | 0.77 | 1.6 | 1.25 | 2005208
| ERVs | Delta | Delta Electronics Inc. | VEB120S-R | 56 | 119 | 77 | 17 | 36 | 22 | 0.77 | 1.6 | 0.83333 | 2005243
| ERVs | Delta | Delta Electronics Inc. | VEB165S | 78 | 165 | 90 | 17 | 36 | 18 | 1.11 | 2.3 | 0.66667 | 2005233
| HRVs | Clean Comfort | Daikin Comfort Technologies North America Inc. | VH30120TRP | 52 | 110 | 80 | 32 | 68 | 56 | 0.57 | 1.2 | 0.83333 | 2505341
| HRVs | Clean Comfort | Daikin Comfort Technologies North America Inc. | VH30150SFP | 76 | 161 | 74 | 30 | 64 | 54 | 0.55 | 1.1 | 0.5 | 2505333
| HRVs | Clean Comfort | Daikin Comfort Technologies North America Inc. | VH30150TRP | 71 | 150 | 80 | 34 | 72 | 60 | 0.56 | 1.2 | 0.83333 | 2505384
| HRVs | Clean Comfort | Daikin Comfort Technologies North America Inc. | VH70190SFP | 89 | 189 | 75 | 31 | 66 | 50 | 0.62 | 1.3 | 0.90909 | 2505332
| HRVs | Clean Comfort | Daikin Comfort Technologies North America Inc. | VH70200TRP | 96 | 203 | 80 | 40 | 85 | 98 | 0.40 | 0.8 | 0.83333 | 2505329
| HRVs | Fantech | Systemair Inc. | VHR150 | 65 | 138 | 65 | 40 | 85 | 69 | 0.57 | 1.2 | 0.76923 | 2505264
| HRVs | Fantech | Systemair Inc. | VHR70 | 28 | 59 | 63 | 31 | 66 | 42 | 0.73 | 1.5 | 0.33333 | 2505191
| HRVs | Fantech | Systemair Inc. | VHR70R-ES | 33 | 70 | 65 | 20 | 42 | 35 | 0.57 | 1.2 | 0.30303 | 2505155
| HRVs | Oxygen8 | Oxygen8 Solutions Inc | Vita 120HRV | 50 | 106 | 82 | 30 | 64 | 32 | 0.93 | 2.0 | 0.28571 | 2505030
| ERVs | Honeywell Home | Resideo Technologies Inc. | VNT5150E2000 | 76 | 161 | 75 | 30 | 64 | 52 | 0.57 | 1.2 | 0.28571 | 2005215
| HRVs | Honeywell Home | Resideo Technologies Inc. | VNT5150H2000 | 76 | 161 | 74 | 30 | 64 | 54 | 0.55 | 1.1 |  | 2505378
| ERVs | Honeywell Home | Resideo Technologies Inc. | VNT5200E2000 | 95 | 201 | 75 | 31 | 66 | 52 | 0.59 | 1.2 |  | 2005216
| HRVs | Honeywell Home | Resideo Technologies Inc. | VNT5200H2000 | 89 | 189 | 75 | 31 | 66 | 50 | 0.62 | 1.3 |  | 2505379
| ERVs | Venmar AVS | Venmar Ventilation ULC | X24ERV ECM | 99 | 210 | 83 | 30 | 64 | 21 | 1.42 | 3.0 |  | 2004902
| HRVs | Venmar AVS | Venmar Ventilation ULC | X24HRV ECM | 107 | 227 | 81 | 30 | 64 | 19 | 1.57 | 3.3 |  | 2505118
| ERVs | Venmar AVS | Venmar Ventilation ULC | X30ERV ECM | 115 | 244 | 75 | 30 | 64 | 18 | 1.66 | 3.5 |  | 2004903
| HRVs | Venmar AVS | Venmar Ventilation ULC | X30HRV ECM | 119 | 252 | 75 | 30 | 64 | 18 | 1.66 | 3.5 |  | 2505113
* Notice: The HVI Certified Products Directory (CPD) is an approved certification database for determining whether a residential ventilating fan
RVF as defined by the state meets the minimum efficiency standards and is eligible for sale in the following states: VT and NY.
For other states that have established minimum efficiency standards for all RVFs sold in the state
the HVI CPD is for informational use only and RVF compliance should be confirmed in that state's approved certification database.
Consult the state's law for any additional requirements which RVFs must meet before being approved for sale in that state.
This site should not be relied upon or construed as legal advice.
Any external resources provided below are for information purposes only.
Data on this spreadsheet was generated on Fri May 23 2025 at 11:32:06